## Intro
Greater Wellington Regional Council Tools for Aquifer Test Analysis and Groundwater Predictions
Worksheet | Description | Application
Unconfined or Confined Aquifer | The Theis 1935 solution - Allows determination of T and S based on recorded drawdowns at a specific location and drawdown predictions with estimates of T and S. | Drawdown predictions and analysis of pumping tests in unconfined or confined aquifers. Time series drawdown data required for determination of T and S.
Semi-confined Aquifer | The Hunt and Scott 2007 solution - Allows determination of T, S, K'/B', Sy and T0 based on recorded drawdowns at a specific location and drawdown predictions with estimates of T, S, K'/B', Sy and T0. | Drawdown predictions and analysis of pumping tests in semi-confined aquifers overlain by at least one other aquifer. The solution can be modified so that it applies to a semi-confined aquifer overlain by a single aquitard or series of aquitards. Time series drawdown data required for determination of T, S, K'/B', Sy and T0.
Semi-confined Aquifer (Volume) | An extension of the Hunt and Scott 2007 solution that allows the volume of water depleted from the pumped aquifer and the water table to be calculated based on specified values of T, S, K'/B', Sy and T0. | Predictions of the volumetric changes in the pumped aquifer and at the water table caused by the pumping. The solution can be applied to a single semi-confined aquifer overlain by a single aquitard or a series of aquitards.
Anisotropic aquifer | The Zhan and Zlotnik 2002 solution - Allows determination of Kh, Kv, Ss and Sy based on recorded drawdowns at a specific location and drawdown predictions with estimates of Kh, Kv, Ss and Sy. | Drawdown predictions and analysis of pumping tests in anisotropic aquifers. The solution can be used to model a layered system (e.g. series of aquifers and aquitards) over a sufficienlty large scale for them to be approximated as an anisotropic aquifer (time series drawdown data required for determination of Kh, Kv, Ss and Sy).
Stream Depletion A | The Hunt 2003 solution - Allows determination of T, S, K'/B', Sy and l based on recorded drawdowns at a specific location and or surface water depletion measurements. Also allows drawdown and surface water depletion predictions with estimates of T, S, K'/B', Sy and l. | Drawdown and surface water depletion predictions and analysis of pumping tests in semi-confined aquifers in hydraulic connection with a surface waterway (time series drawdown data required for determination of T, S, K'/B', Sy and l). The solution can be modified so that it can be applied for unconfined and confined aquifers in hydraulic connection with a surface waterway.
Stream Depletion B | The Ward and Lough 2011 solution - Allows determination of T, S, K'/B', Sy, To and l based on recorded drawdowns at a specific location and or surface water depletion measurements. Also allows drawdown and surface water depletion predictions with estimates of T, S, K'/B', Sy, To and l. | Drawdown and surface water depletion predictions and analysis of pumping tests in semi-confined aquifers overlain by at least one other aquifer in hydraulic connection with a surface waterway (time series drawdown data required for determination of T, S, K'/B', Sy, To and l). The solution can be modified so that it can be applied to a single unconfined aquifer in hydraulic connection with a surface waterway.
Definition of Symbols and Terms
Symbol | Parameter | Description
s | Pumped aquifer drawdown | This is used to denote the drawdown in the same aquifer, or depth, as the pumped well.
h | Water table drawdown | This is used to denote the drawdown at the water table.
Q | Pumping rate | The constant pumping rate over the duration of the aquifer test or, for predictions, the proposed pumping rate.
r | Radius | Distance from the pumped well.
x | Distance in x direction | For the stream depletion solution, this is the shortest distance between the stream and the observation well (perpendicular to stream).
y | Distance in y direction | For the stream depletion solution, this is the distance to the observation well parallel to the stream from point in stream closest to pumping well (x=0, y=0).
z | Distance in z direction | For the anisotropic aquifer solution, this is the vertical distance from the base of the aquifer.
B | Aquifer thickness | This is the saturated thickness of the aquifer.
L | Stream seperation distance | Shortest distance between stream and pumping well (perpendicular to stream).
M | Number of sinks | In the anisotropic aquifer solution, the program approximates the well screen by placing one sink at the midpoint of each of M equal-length sub-segments.
S | Pumped aquifer storativity | Confined Conditions - The volume of water that is released from storage per unit surface area of an aquifer per unit decline in hydraulic head normal to that surface (a function of aquifer and fluid compressibility). It is equal to the Specific Storage multiplied by the aquifer thickness. Also referred to as the elastic storage coefficient. Unconfined Conditions - The volume of water that is released from storage per unit surface area under a unit decline in the water table (primarily due to dewatering of pores). This is equivalent to the specific yield.
Ss | Specific storage | This is the volume of water that is released from elastic storage per unit volume of the geologic formation under a unit decline in head.
Sy | Specific yield | The drainable pore space of a material. Also referred to as effective porosity.
T | Pumped aquifer transmissivity | Confined Conditions - The hydraulic conductivity of the aquifer multiplied by the confined aquifer thickness. Unconfined Conditions -The hydraulic conductivity of the aquifer multiplied by the height between the water table and base of the aquifer.
K'/B' | Aquitard conductance | The ratio of the aquitard hydraulic conductivity to the saturated thickness of the aquitard. Where multiple stratigraphic layers are present between the water table and the pumped aquifer, this term will depend on the hydraulic conductivity and saturated thickness of each layer.
Kh | Horizontal hydraulic conductivity | Horizontal hydraulic conductivity - This is applicable to the anisotropic aquifer solution. Where there is a system of mutliple layers, this can be considered to the net horizontal hydraulic conductivity of the system.
Kv | Vertical hydraulic conductivity | Vertical hydraulic conductivity - This is applicable to the anisotropic aquifer solution. Where there is a system of mutliple layers, this can be considered to the net vertical hydraulic conductivity of the system.
T0 | Overlying aquifer transmissivity | The hydraulic conductivity of the aquifer containing the water table, multiplied by the height between the water table and base of the aquifer.
l | Streambed conductance | A term which describes how easily water can pass through streambed material. The term is directly proportional to the hydraulic conductivity of streambed material and the stream width, and inversely proportional to the streambed thickness. For the Hunt 2003 solution, this term needs to be modified where multiple stratigraphic layers are present between the stream and the pumped aquifer, to account for the resistance to stream depletion provided by all these layers.
This workbook contains analytical solutions that can be used to analyse or predict changes in groundwater levels or groundwater surface-water interaction in various hydrogeological settings. In order to ensure that the functions work you will need to ensure that you have macros enabled (set security level to medium or lower through Tools-Macro-Security, close Excel and re-open this spreadsheet). The solutions presented here are based on the functions written by Dr Bruce Hunt of the University of Canterbury and originally presented in the workbook Function.xls. Background to the functions and details of their derivation can be found in the teaching note Groundwater Analysis using Function.xls, which is available online at http://www.civil.canterbury.ac.nz/staff/bhunt.asp. All of the functions in Function.xls can be found in this workbook by looking in the Visual Basic Editor (Tools-Macro-Visual Basic Editor). This workbook has been set up so that it can be used for the analysis of pump test and surface water depletion data and for drawdown and surface water depletion predictions.
A description of each of the solutions along with its applicability and the worksheet in which it can be found is provided below. Click on the worksheet name to be taken there.
Within the individual worksheets, specific details of the function and instructions for use can be found by reading the relevant comment boxes (hover the mouse pointer over the cells marked "Mouse over for ..." or where there is a red triangle in the top right hand corner of the cell).
A colour convention has been adopted for various cells -
Yellow - cells for entry of known data (required)
Green - cells for entry of known data (optional, depending on use of solutions)
Blue - cells where data can be varied to achieve required results
Disclaimer
This spreadsheet has been developed by Pattle Delamore Partners Ltd for Marlborough District Council to allow calculations of groundwater effects within the limitations of the equations referenced in this spreadsheet. Pattle Delamore Partners Ltd has no responsibility or liability for the choice of parameters that are used in these equations or for the manner in which the spreadsheet is applied in various hydrogeological settings. These matters are entirely the responsibility of the user of the spreadsheet.
This workbook contains analytical solutions that can be used to analyse or predict changes in groundwater levels or groundwater surface-water interaction in various hydrogeological settings. In order to ensure that the functions work you will need to ensure that you have macros enabled (set security level to medium or lower through Tools-Macro-Security, close Excel and re-open this spreadsheet). The solutions presented here are based on the functions written by Dr Bruce Hunt of the University of Canterbury and originally presented in the workbook Function.xls. Background to the functions and details of their derivation can be found in the teaching note Groundwater Analysis using Function.xls, which is available online at http://www.civil.canterbury.ac.nz/staff/bhunt.asp. All of the functions in Function.xls can be found in this workbook by looking in the Visual Basic Editor (Tools-Macro-Visual Basic Editor). This workbook has been set up so that it can be used for the analysis of pump test and surface water depletion data and for drawdown and surface water depletion predictions.
A description of each of the solutions along with its applicability and the worksheet in which it can be found is provided below. Click on the worksheet name to be taken there.
Within the individual worksheets, specific details of the function and instructions for use can be found by reading the relevant comment boxes (hover the mouse pointer over the cells marked "Mouse over for ..." or where there is a red triangle in the top right hand corner of the cell).
A colour convention has been adopted for various cells -
Yellow - cells for entry of known data (required)
Green - cells for entry of known data (optional, depending on use of solutions)
Blue - cells where data can be varied to achieve required results
Disclaimer
This spreadsheet has been developed by Pattle Delamore Partners Ltd for Marlborough District Council to allow calculations of groundwater effects within the limitations of the equations referenced in this spreadsheet. Pattle Delamore Partners Ltd has no responsibility or liability for the choice of parameters that are used in these equations or for the manner in which the spreadsheet is applied in various hydrogeological settings. These matters are entirely the responsibility of the user of the spreadsheet.
This workbook contains analytical solutions that can be used to analyse data from constant rate pumping tests performed in various hydrogeological settings. This accompanies the Greater Wellington Regional Council guidelines Aquifer test guidelines for the Greater Wellington Region. The workbook can also be used to predict changes in groundwater levels or groundwater surface-water interaction where hydrogeological parameter values are known.
In order to ensure that the functions work you will need to ensure that you have macros enabled (set security level to medium or lower through Tools-Macro-Security, close Excel and re-open this spreadsheet). The solutions presented here are based on the functions written by Dr Bruce Hunt of the University of Canterbury and originally presented in the workbook Function.xls. Background to the functions and details of their derivation can be found in the teaching note Groundwater Analysis using Function.xls, which is available online at http://www.civil.canterbury.ac.nz/staff/bhunt.shtml. All of the functions in Function.xls can be found in this workbook by looking in the Visual Basic Editor (Tools-Macro-Visual Basic Editor).
A description of each of the solutions along with its applicability and a link to the corresponding worksheet is provided below. A definition of sybols and terms is also provided.
Within the individual worksheets, specific details of the function and instructions for use can be found by reading the relevant comment boxes (hover the mouse pointer over the cells marked "Hover mouse over ..." or where there is a red triangle in the top right hand corner of the cell).
A colour convention has been adopted for various cells -
Yellow - cells for entry of known data (required)
Green - cells for entry of known data (optional, depending on use of solutions)
Blue/Grey - cells where data can be varied to achieve required results
Disclaimer
This spreadsheet has been developed by Pattle Delamore Partners Ltd for the Greater Wellington Regional Council to allow aquifer test analysis and calculations of groundwater effects within the limitations of the equations referenced in this spreadsheet. Pattle Delamore Partners Ltd has no responsibility or liability for the choice of parameters that are used in these equations or for the manner in which the spreadsheet is applied in various hydrogeological settings. These matters are entirely the responsibility of the user of the spreadsheet.

## Unconfined or Confined Aquifer
Drawdown predictions and analysis of pumping tests in unconfined or confined aquifers using the Theis 1935 solution
Hover mouse over to see more details |  |  | Back to Intro sheet |  |  | 300 | 127
Hover mouse over to see instructions
[6 empty] | Automatic (slider bars) |  | Manually defined (leave blank to use slider bars)
Q (m3/day) | r (m) | Duration of Pumping (days) |  |  |  | T (m2/day) | S | T (m2/day) | S | L (m)
5000 | 50 | 3 |  |  |  | 1000 | 0.1 | 1000 | 0.1 | 1
Measured Drawdown and Recovery |  | Calculated Drawdown |  | Calculated Recovery
t(days) | s(m) | t(days) | s(m) | t(days) | s(m) |  |  | Spreadsheet designed by Pattle Delamore Partners Ltd
0.001 | 0 | 1e-05 | #VALUE! | 3 | #VALUE!
0.002 | 0 | 1.3e-05 | #VALUE! | 3 | #VALUE!
0.0033 | 0 | 2e-05 | #VALUE! | 3 | #VALUE!
0.0044 | 0 | 2.3e-05 | #VALUE! | 3 | #VALUE!
0.0055 | 0 | 3e-05 | #VALUE! | 3 | #VALUE!
0.0077 | 0 | 3.3e-05 | #VALUE! | 3 | #VALUE!
0.0099 | 0 | 4e-05 | #VALUE! | 3 | #VALUE!
0.0143 | 0.001 | 4.3e-05 | #VALUE! | 3 | #VALUE!
0.022 | 0.004 | 5e-05 | #VALUE! | 3 | #VALUE!
0.033 | 0.017 | 6e-05 | #VALUE! | 3 | #VALUE!
0.0363 | 0.023 | 7e-05 | #VALUE! | 3.0001 | #VALUE!
0.044 | 0.036 | 8e-05 | #VALUE! | 3.0001 | #VALUE!
0.0473 | 0.043 | 9e-05 | #VALUE! | 3.0001 | #VALUE!
0.05 | 0.058 | 0.0001 | #VALUE! | 3.0001 | #VALUE!
0.06 | 0.081 | 0.00013 | #VALUE! | 3.0001 | #VALUE!
0.07 | 0.105 | 0.0002 | #VALUE! | 3.0001 | #VALUE!
0.08 | 0.128 | 0.00023 | #VALUE! | 3.0002 | #VALUE!
0.09 | 0.15 | 0.0003 | #VALUE! | 3.0002 | #VALUE!
0.1 | 0.172 | 0.00033 | #VALUE! | 3.0003 | #VALUE!
0.13 | 0.232 | 0.0004 | #VALUE! | 3.0003 | #VALUE!
0.2 | 0.348 | 0.00043 | #VALUE! | 3.0004 | #VALUE!
0.23 | 0.39 | 0.0005 | #VALUE! | 3.0004 | #VALUE!
0.3 | 0.473 | 0.0006 | #VALUE! | 3.0005 | #VALUE!
0.33 | 0.504 | 0.0007 | #VALUE! | 3.0006 | #VALUE!
0.4 | 0.569 | 0.0008 | #VALUE! | 3.0007 | #VALUE!
0.43 | 0.594 | 0.0009 | #VALUE! | 3.0008 | #VALUE!
0.5 | 0.646 | 0.001 | #VALUE! | 3.0009 | #VALUE!
0.6 | 0.711 | 0.0013 | #VALUE! | 3.001 | #VALUE!
0.7 | 0.766 | 0.002 | #VALUE! | 3.0013 | #VALUE!
0.8 | 0.815 | 0.0023 | #VALUE! | 3.002 | #VALUE!
0.9 | 0.859 | 0.003 | #VALUE! | 3.0023 | #VALUE!
1 | 0.898 | 0.0033 | #VALUE! | 3.003 | #VALUE!
1.3 | 0.997 | 0.004 | #VALUE! | 3.0033 | #VALUE!
2 | 1.162 | 0.0043 | #VALUE! | 3.004 | #VALUE!
2.3 | 1.216 | 0.005 | #VALUE! | 3.0043 | #VALUE!
3 | 1.319 | 0.006 | #VALUE! | 3.005 | #VALUE!
3 | 1.319 | 0.007 | #VALUE! | 3.006 | #VALUE!
3.0013 | 1.319 | 0.008 | #VALUE! | 3.007 | #VALUE!
3.002 | 1.319 | 0.009 | #VALUE! | 3.008 | #VALUE!
3.003 | 1.319 | 0.01 | #VALUE! | 3.009 | #VALUE!
3.0033 | 1.319 | 0.013 | #VALUE! | 3.01 | #VALUE!
3.0043 | 1.319 | 0.02 | #VALUE! | 3.013 | #VALUE!
3.005 | 1.32 | 0.023 | #VALUE! | 3.02 | #VALUE!
3.007 | 1.32 | 0.03 | #VALUE! | 3.023 | #VALUE!
3.009 | 1.32 | 0.033 | #VALUE! | 3.03 | #VALUE!
3.01 | 1.32 | 0.04 | #VALUE! | 3.033 | #VALUE!
3.02 | 1.317 | 0.043 | #VALUE! | 3.04 | #VALUE!
3.023 | 1.314 | 0.05 | #VALUE! | 3.043 | #VALUE!
3.03 | 1.305 | 0.06 | #VALUE! | 3.05 | #VALUE!
3.033 | 1.301 | 0.07 | #VALUE! | 3.06 | #VALUE!
3.04 | 1.288 | 0.08 | #VALUE! | 3.07 | #VALUE!
3.043 | 1.282 | 0.09 | #VALUE! | 3.08 | #VALUE!
3.05 | 1.267 | 0.1 | #VALUE! | 3.09 | #VALUE!
3.06 | 1.245 | 0.13 | #VALUE! | 3.1 | #VALUE!
3.07 | 1.223 | 0.2 | #VALUE! | 3.13 | #VALUE!
3.08 | 1.201 | 0.23 | #VALUE! | 3.2 | #VALUE!
3.09 | 1.18 | 0.3 | #VALUE! | 3.23 | #VALUE!
3.1 | 1.16 | 0.33 | #VALUE! | 3.3 | #VALUE!
3.13 | 1.103 | 0.4 | #VALUE! | 3.33 | #VALUE!
3.2 | 0.996 | 0.43 | #VALUE! | 3.4 | #VALUE!
3.23 | 0.958 | 0.5 | #VALUE! | 3.43 | #VALUE!
3.3 | 0.883 | 0.6 | #VALUE! | 3.5 | #VALUE!
3.33 | 0.855 | 0.7 | #VALUE! | 3.6 | #VALUE!
3.4 | 0.799 | 0.8 | #VALUE! | 3.7 | #VALUE!
3.43 | 0.778 | 0.9 | #VALUE! | 3.8 | #VALUE!
3.5 | 0.733 | 1 | #VALUE! | 3.9 | #VALUE!
3.6 | 0.679 | 1.3 | #VALUE! | 4 | #VALUE!
3.7 | 0.634 | 2 | #VALUE! | 4.3 | #VALUE!
3.8 | 0.596 | 2.3 | #VALUE! | 5 | #VALUE!
3.9 | 0.563 | 3 | #VALUE! | 5.3 | #VALUE!
4 | 0.533 | 3.3 | #VALUE! | 6 | #VALUE!
4.3 | 0.463 | 4 | #VALUE! | 6.3 | #VALUE!
5 | 0.357 | 4.3 | #VALUE! | 7 | #VALUE!
5.3 | 0.326 | 5 | #VALUE! | 7.3 | #VALUE!
6 | 0.272 | 6 | #VALUE! | 8 | #VALUE!
6.3 | 0.254 | 7 | #VALUE! | 9 | #VALUE!
7 | 0.22 | 8 | #VALUE! | 10 | #VALUE!
7.3 | 0.208 | 9 | #VALUE! | 11 | #VALUE!
8 | 0.185 | 10 | #VALUE! | 12 | #VALUE!
9 | 0.16 | 13 | #VALUE! | 13 | #VALUE!
10 | 0.141 | 20 | #VALUE! | 16 | #VALUE!
11 | 0.126 | 23 | #VALUE! | 23 | #VALUE!
12 | 0.114 | 30 | #VALUE! | 26 | #VALUE!
|  | 33 | #VALUE! | 33 | #VALUE!
|  | 40 | #VALUE! | 36 | #VALUE!
|  | 43 | #VALUE! | 43 | #VALUE!
|  | 50 | #VALUE! | 46 | #VALUE!
|  | 60 | #VALUE! | 53 | #VALUE!
Note on A2: This solution allows determination of transmissivity (T) and storativity (S) based on drawdowns recorded in an observation well a known distance from the abstraction well. Alternatively, if these parameters are known, it can be used to calculate the development of drawdown over time at a known distance from the abstraction well. The analytical equations are presented in Theis, C. 1935. The relation between the lowering of the piezometric surface and the rate of duration of discharge of a well using ground-water storage. Trans. American Geophysical Union 2, 519-524 Application: - Applicable for unsteady state flow to a well in confined or unconfined aquifers. Assumptions: - Homogenous isotropic aquifer - Aquifer is of infinite areal extent - Uniform aquifer thickness - Initial piezometric surface is close to horizontal - Maximum drawdowns are insignificant compared to saturated thickness for unconfined aquifers - Constant abstraction rate - Well is screened across the full aquifer saturated thickness Data requirements: - Pumping rate in abstraction well (Q) - Distance from abstraction well to observation well (r) - Time (t) values for calculated drawdowns as appropriate - Measured time and drawdown in observation well (t and s) if calculating T and S - Arbitrary Length (L) taken as 1 m
Note on A3: Instructions: To calculate drawdowns if T and S are known - Enter data into yellow and grey cells. Note that t values are plotted on a logarithmic axis (no zero values) To determine T and S - Enter data into green and yellow cells - Adjust T and S (blue cells) using the slider bars until measured and calculated values match. Adjust T values to change slope and S values to adjust y-axis intercept.

## Semi-confined Aquifer
Drawdown predictions and analysis of pumping tests in semi-confined aquifers using the Hunt and Scott 2007 solution
Hover mouse over to see more details |  |  | Back to Intro sheet | [6 empty] | 300 | 58 | 130 | 100 | 141
Hover mouse over to see instructions
[10 empty] | Automatic (slider bars) |  |  |  |  | Manually defined (leave blank to use slider bars)
Q (m3/day) | r (m) | rh (m) |  | Duration of Pumping (days) | [5 empty] | T (m2/day) | S | K'/B' (1/day) | Sy | T0 (m2/day) | T (m2/day) | S | K'/B' (1/day) | Sy | T0 (m2/day) | L (m)
5000 | 50 | 50 |  | 3 | [5 empty] | 1000 | 0.0001 | 0.1 | 0.1 | 500 | 1000 | 0.0001 | 0.1 | 0.1 | 500 | 1
Measured Drawdown and Recovery |  |  |  | Calculated Drawdown |  |  | Calculated Recovery
t(days) | s(m) | h(m) |  | t(days) | s(m) | h(m) | t(days) | s(m) | h(m) | [5 empty] | Spreadsheet designed by Pattle Delamore Partners Ltd
5e-05 | 0.07 | 0 |  | 1e-05 | #VALUE! | #VALUE! | 3 | #VALUE! | #VALUE!
0.0001 | 0.18 | 0 |  | 1.3e-05 | #VALUE! | #VALUE! | 3 | #VALUE! | #VALUE!
0.00015 | 0.24 | 0 |  | 2e-05 | #VALUE! | #VALUE! | 3 | #VALUE! | #VALUE!
0.0002 | 0.34 | 0 |  | 2.3e-05 | #VALUE! | #VALUE! | 3 | #VALUE! | #VALUE!
0.00025 | 0.37 | 0 |  | 3e-05 | #VALUE! | #VALUE! | 3 | #VALUE! | #VALUE!
0.00035 | 0.46 | 0 |  | 3.3e-05 | #VALUE! | #VALUE! | 3 | #VALUE! | #VALUE!
0.0004 | 0.5 | 0 |  | 4e-05 | #VALUE! | #VALUE! | 3 | #VALUE! | #VALUE!
0.00045 | 0.52 | 0 |  | 4.3e-05 | #VALUE! | #VALUE! | 3 | #VALUE! | #VALUE!
0.0005 | 0.55 | 0 |  | 5e-05 | #VALUE! | #VALUE! | 3 | #VALUE! | #VALUE!
0.00055 | 0.55 | 0 |  | 6e-05 | #VALUE! | #VALUE! | 3 | #VALUE! | #VALUE!
0.001 | 0.66 | 0 |  | 7e-05 | #VALUE! | #VALUE! | 3.0001 | #VALUE! | #VALUE!
0.002 | 0.72 | 0 |  | 8e-05 | #VALUE! | #VALUE! | 3.0001 | #VALUE! | #VALUE!
0.0033 | 0.73 | 0 |  | 9e-05 | #VALUE! | #VALUE! | 3.0001 | #VALUE! | #VALUE!
0.0044 | 0.74 | 0 |  | 0.0001 | #VALUE! | #VALUE! | 3.0001 | #VALUE! | #VALUE!
0.0055 | 0.74 | 0 |  | 0.00013 | #VALUE! | #VALUE! | 3.0001 | #VALUE! | #VALUE!
0.0077 | 0.74 | 0 |  | 0.0002 | #VALUE! | #VALUE! | 3.0001 | #VALUE! | #VALUE!
0.0099 | 0.74 | 0.01 |  | 0.00023 | #VALUE! | #VALUE! | 3.0002 | #VALUE! | #VALUE!
0.0143 | 0.74 | 0.01 |  | 0.0003 | #VALUE! | #VALUE! | 3.0002 | #VALUE! | #VALUE!
0.022 | 0.74 | 0.01 |  | 0.00033 | #VALUE! | #VALUE! | 3.0003 | #VALUE! | #VALUE!
0.033 | 0.75 | 0.02 |  | 0.0004 | #VALUE! | #VALUE! | 3.0003 | #VALUE! | #VALUE!
0.0363 | 0.75 | 0.02 |  | 0.00043 | #VALUE! | #VALUE! | 3.0004 | #VALUE! | #VALUE!
0.044 | 0.75 | 0.03 |  | 0.0005 | #VALUE! | #VALUE! | 3.0004 | #VALUE! | #VALUE!
0.0473 | 0.75 | 0.03 |  | 0.0006 | #VALUE! | #VALUE! | 3.0005 | #VALUE! | #VALUE!
0.05 | 0.75 | 0.04 |  | 0.0007 | #VALUE! | #VALUE! | 3.0006 | #VALUE! | #VALUE!
0.06 | 0.75 | 0.04 |  | 0.0008 | #VALUE! | #VALUE! | 3.0007 | #VALUE! | #VALUE!
0.07 | 0.76 | 0.05 |  | 0.0009 | #VALUE! | #VALUE! | 3.0008 | #VALUE! | #VALUE!
0.08 | 0.76 | 0.06 |  | 0.001 | #VALUE! | #VALUE! | 3.0009 | #VALUE! | #VALUE!
0.09 | 0.76 | 0.06 |  | 0.0013 | #VALUE! | #VALUE! | 3.001 | #VALUE! | #VALUE!
0.1 | 0.77 | 0.07 |  | 0.002 | #VALUE! | #VALUE! | 3.0013 | #VALUE! | #VALUE!
0.13 | 0.78 | 0.09 |  | 0.0023 | #VALUE! | #VALUE! | 3.002 | #VALUE! | #VALUE!
0.2 | 0.79 | 0.13 |  | 0.003 | #VALUE! | #VALUE! | 3.0023 | #VALUE! | #VALUE!
0.23 | 0.8 | 0.15 |  | 0.0033 | #VALUE! | #VALUE! | 3.003 | #VALUE! | #VALUE!
0.3 | 0.82 | 0.19 |  | 0.004 | #VALUE! | #VALUE! | 3.0033 | #VALUE! | #VALUE!
0.33 | 0.83 | 0.2 |  | 0.0043 | #VALUE! | #VALUE! | 3.004 | #VALUE! | #VALUE!
0.4 | 0.84 | 0.23 |  | 0.005 | #VALUE! | #VALUE! | 3.0043 | #VALUE! | #VALUE!
0.43 | 0.85 | 0.24 |  | 0.006 | #VALUE! | #VALUE! | 3.005 | #VALUE! | #VALUE!
0.5 | 0.87 | 0.27 |  | 0.007 | #VALUE! | #VALUE! | 3.006 | #VALUE! | #VALUE!
0.6 | 0.89 | 0.31 |  | 0.008 | #VALUE! | #VALUE! | 3.007 | #VALUE! | #VALUE!
0.7 | 0.89 | 0.31 |  | 0.009 | #VALUE! | #VALUE! | 3.008 | #VALUE! | #VALUE!
0.8 | 0.92 | 0.37 |  | 0.01 | #VALUE! | #VALUE! | 3.009 | #VALUE! | #VALUE!
0.9 | 0.94 | 0.39 |  | 0.013 | #VALUE! | #VALUE! | 3.01 | #VALUE! | #VALUE!
1 | 0.95 | 0.42 |  | 0.02 | #VALUE! | #VALUE! | 3.013 | #VALUE! | #VALUE!
1.3 | 1 | 0.48 |  | 0.023 | #VALUE! | #VALUE! | 3.02 | #VALUE! | #VALUE!
2 | 1.08 | 0.59 |  | 0.03 | #VALUE! | #VALUE! | 3.023 | #VALUE! | #VALUE!
2.3 | 1.11 | 0.63 |  | 0.033 | #VALUE! | #VALUE! | 3.03 | #VALUE! | #VALUE!
3 | 1.16 | 0.7 |  | 0.04 | #VALUE! | #VALUE! | 3.033 | #VALUE! | #VALUE!
3 | 1.16 | 0.7 |  | 0.043 | #VALUE! | #VALUE! | 3.04 | #VALUE! | #VALUE!
3 | 1.16 | 0.7 |  | 0.05 | #VALUE! | #VALUE! | 3.043 | #VALUE! | #VALUE!
3 | 1.16 | 0.7 |  | 0.06 | #VALUE! | #VALUE! | 3.05 | #VALUE! | #VALUE!
3 | 1.15 | 0.7 |  | 0.07 | #VALUE! | #VALUE! | 3.06 | #VALUE! | #VALUE!
3 | 1.14 | 0.7 |  | 0.08 | #VALUE! | #VALUE! | 3.07 | #VALUE! | #VALUE!
3 | 1.13 | 0.7 |  | 0.09 | #VALUE! | #VALUE! | 3.08 | #VALUE! | #VALUE!
3 | 1.12 | 0.7 |  | 0.1 | #VALUE! | #VALUE! | 3.09 | #VALUE! | #VALUE!
3 | 1.11 | 0.7 |  | 0.13 | #VALUE! | #VALUE! | 3.1 | #VALUE! | #VALUE!
3 | 1.1 | 0.7 |  | 0.2 | #VALUE! | #VALUE! | 3.13 | #VALUE! | #VALUE!
3.0001 | 1.07 | 0.7 |  | 0.23 | #VALUE! | #VALUE! | 3.2 | #VALUE! | #VALUE!
3.0001 | 1.05 | 0.7 |  | 0.3 | #VALUE! | #VALUE! | 3.23 | #VALUE! | #VALUE!
3.0001 | 1.03 | 0.7 |  | 0.33 | #VALUE! | #VALUE! | 3.3 | #VALUE! | #VALUE!
3.0001 | 1 | 0.7 |  | 0.4 | #VALUE! | #VALUE! | 3.33 | #VALUE! | #VALUE!
3.0001 | 0.98 | 0.7 |  | 0.43 | #VALUE! | #VALUE! | 3.4 | #VALUE! | #VALUE!
3.0001 | 0.93 | 0.7 |  | 0.5 | #VALUE! | #VALUE! | 3.43 | #VALUE! | #VALUE!
3.0002 | 0.83 | 0.7 |  | 0.6 | #VALUE! | #VALUE! | 3.5 | #VALUE! | #VALUE!
3.0002 | 0.79 | 0.7 |  | 0.7 | #VALUE! | #VALUE! | 3.6 | #VALUE! | #VALUE!
3.0003 | 0.73 | 0.7 |  | 0.8 | #VALUE! | #VALUE! | 3.7 | #VALUE! | #VALUE!
3.0003 | 0.71 | 0.7 |  | 0.9 | #VALUE! | #VALUE! | 3.8 | #VALUE! | #VALUE!
3.0004 | 0.66 | 0.7 |  | 1 | #VALUE! | #VALUE! | 3.9 | #VALUE! | #VALUE!
3.0004 | 0.65 | 0.7 |  | 1.3 | #VALUE! | #VALUE! | 4 | #VALUE! | #VALUE!
3.0005 | 0.62 | 0.7 |  | 2 | #VALUE! | #VALUE! | 4.3 | #VALUE! | #VALUE!
3.0006 | 0.58 | 0.7 |  | 2.3 | #VALUE! | #VALUE! | 5 | #VALUE! | #VALUE!
3.0007 | 0.55 | 0.7 |  | 3 | #VALUE! | #VALUE! | 5.3 | #VALUE! | #VALUE!
3.0008 | 0.53 | 0.7 |  | 3.3 | #VALUE! | #VALUE! | 6 | #VALUE! | #VALUE!
3.0009 | 0.51 | 0.7 |  | 4 | #VALUE! | #VALUE! | 6.3 | #VALUE! | #VALUE!
3.001 | 0.5 | 0.7 |  | 4.3 | #VALUE! | #VALUE! | 7 | #VALUE! | #VALUE!
3.0013 | 0.47 | 0.7 |  | 5 | #VALUE! | #VALUE! | 7.3 | #VALUE! | #VALUE!
3.002 | 0.44 | 0.7 |  | 6 | #VALUE! | #VALUE! | 8 | #VALUE! | #VALUE!
3.0023 | 0.44 | 0.7 |  | 7 | #VALUE! | #VALUE! | 9 | #VALUE! | #VALUE!
3.003 | 0.43 | 0.7 |  | 8 | #VALUE! | #VALUE! | 10 | #VALUE! | #VALUE!
3.0033 | 0.43 | 0.7 |  | 9 | #VALUE! | #VALUE! | 11 | #VALUE! | #VALUE!
3.004 | 0.43 | 0.7 |  | 10 | #VALUE! | #VALUE! | 12 | #VALUE! | #VALUE!
3.0043 | 0.43 | 0.7 |  | 13 | #VALUE! | #VALUE! | 13 | #VALUE! | #VALUE!
3.005 | 0.43 | 0.7 |  | 20 | #VALUE! | #VALUE! | 16 | #VALUE! | #VALUE!
3.006 | 0.43 | 0.7 |  | 23 | #VALUE! | #VALUE! | 23 | #VALUE! | #VALUE!
3.007 | 0.43 | 0.7 |  | 30 | #VALUE! | #VALUE! | 26 | #VALUE! | #VALUE!
3.008 | 0.42 | 0.7 |  | 33 | #VALUE! | #VALUE! | 33 | #VALUE! | #VALUE!
3.009 | 0.42 | 0.69 |  | 40 | #VALUE! | #VALUE! | 36 | #VALUE! | #VALUE!
3.01 | 0.42 | 0.69 |  | 43 | #VALUE! | #VALUE! | 43 | #VALUE! | #VALUE!
3.013 | 0.42 | 0.69 |  | 50 | #VALUE! | #VALUE! | 46 | #VALUE! | #VALUE!
3.02 | 0.42 | 0.69 |  | 60 | #VALUE! | #VALUE! | 53 | #VALUE! | #VALUE!
3.023 | 0.42 | 0.69
3.03 | 0.42 | 0.68
3.033 | 0.42 | 0.68
3.04 | 0.42 | 0.67
3.043 | 0.42 | 0.67
3.05 | 0.41 | 0.67
3.06 | 0.41 | 0.66
3.07 | 0.41 | 0.66
3.08 | 0.41 | 0.65
3.09 | 0.41 | 0.64
3.1 | 0.4 | 0.64
3.13 | 0.4 | 0.62
3.2 | 0.38 | 0.58
3.23 | 0.38 | 0.57
3.3 | 0.36 | 0.54
3.33 | 0.36 | 0.53
3.4 | 0.35 | 0.5
3.43 | 0.34 | 0.49
3.5 | 0.33 | 0.47
3.6 | 0.32 | 0.44
3.7 | 0.3 | 0.42
3.8 | 0.29 | 0.4
3.9 | 0.28 | 0.38
4 | 0.27 | 0.36
4.3 | 0.25 | 0.31
5 | 0.2 | 0.25
5.3 | 0.19 | 0.22
6 | 0.16 | 0.19
6.3 | 0.16 | 0.19
7 | 0.13 | 0.15
7.3 | 0.13 | 0.14
8 | 0.11 | 0.13
9 | 0.1 | 0.11
10 | 0.09 | 0.1
11 | 0.08 | 0.09
12 | 0.07 | 0.08
Note on A2: This solution allows determination of the pumped aquifer transmissivity (T), elastic storage coefficient (S), aquitard conductance ( K'/B'), specific yield (Sy) and transmissivity of the overlying aquifer (T0) based on drawdowns recorded in an observation well a known distance from the abstraction well. Alternatively, if these parameters are known, it can be used to calculate the development of drawdown over time at a known distance from the abstraction well. The analytical equations are presented in Hunt, B. and Scott, D. 2007. Flow to a well in a two-aquifer system. Journal of Hydraulic Engineering. Vol. 12, No. 2, 146–155. Background information on the Boulton (1973) solution, which this solution reduces to when T0 is close to zero, can be found in Boulton, N. S. 1973. The influence of delayed drainage on data from pumping tests in unconfined aquifers. Journal of Hydrology, 19, p 157-169. and Hunt, B., and Scott, D. 2005. Extension of the Hantush and Boulton solutions. Journal of Hydrologic Engineering, Vol.10, 223–236 Application: - Applicable for unsteady state flow to a well in a semi-confined aquifer overlain by an unconfined aquifer. The solution can model the situation where there are a series of overlying aquifers and can also be modified so that it applies to a semi-confined aquifer overlain by a single aquitard or series of aquitards. Assumptions: - Homogenous isotropic semi-confined aquifer and overlying unconfined aquifer - Aquifers are of infinite areal extent - Uniform aquifer thickness - Initial piezometric surface is close to horizontal - Maximum drawdowns are insignificant compared to saturated thickness for unconfined aquifer - Constant abstraction rate - Well is screened across the full aquifer saturated thickness -The elastic storage co-efficients of unpumped layers are smaller than the specific yield of the layer containing the water table. Data requirements: - Pumping rate in abstraction well (Q) - Distance from abstraction well to observation well (r) - Time (t) values for calculated drawdowns as appropriate - Measured time and drawdown in observation well (t and s) if used to derive parameters from aquifer test data
Note on A3: Instructions: To calculate drawdowns if T, S, K'/B', Sy and T0 are known - Enter data into yellow and grey cells. Note that t values are plotted on a logarithmic axis (no zero values) To determine T, S, K'/B', Sy and T0 - Enter data into green and yellow cells - Adjust T, S, K'/B', Sy and T0 (blue cells) using the slider bars until measured and calculated values match. Adjust T values to change slope, S values to adjust y-axis intercept, K'/B' to adjust vertical position of the pseudo steady-state section, Sy to control the later time inflection point and T0 to adjust the slope of the late time data.
Note on B6: This is the distance between the pumped well and a well screened at that same depth as the pumped well
Note on C6: This is the distance between the pumped well and a well screened across the water table

## Semi-confined Aquifer (Volume)
Predictions of volume depletion from pumped aquifer and the water table using the Hunt and Scott 2007 solution
Hover mouse over to see more details |  |  | Back to Intro sheet
Hover mouse over to see instructions
Q (m3/day) |  | T (m2/day) | S | K'/B' (1/day) | Sy | T0 (m2/day) | L (m)
1000 |  | 1000 | 0.0001 | 0.0001 | 0.1 | 500 | 1
Calculated Volume
t(days) | Pumped Volume (m3) | Cumulative volume from pumped aquifer (% of pumped volume) | Cumulative volume from water table (% of pumped volume) |  | Spreadsheet designed by Pattle Delamore Partners Ltd
0.001 | 1 | #VALUE! | #VALUE!
0.0013 | 1.3 | #VALUE! | #VALUE!
0.002 | 2 | #VALUE! | #VALUE!
0.0023 | 2.3 | #VALUE! | #VALUE!
0.003 | 3 | #VALUE! | #VALUE!
0.0033 | 3.3 | #VALUE! | #VALUE!
0.004 | 4 | #VALUE! | #VALUE!
0.0043 | 4.3 | #VALUE! | #VALUE!
0.005 | 5 | #VALUE! | #VALUE!
0.006 | 6 | #VALUE! | #VALUE!
0.007 | 7 | #VALUE! | #VALUE!
0.008 | 8 | #VALUE! | #VALUE!
0.009 | 9 | #VALUE! | #VALUE!
0.01 | 10 | #VALUE! | #VALUE!
0.013 | 13 | #VALUE! | #VALUE!
0.02 | 20 | #VALUE! | #VALUE!
0.023 | 23 | #VALUE! | #VALUE!
0.03 | 30 | #VALUE! | #VALUE!
0.033 | 33 | #VALUE! | #VALUE!
0.04 | 40 | #VALUE! | #VALUE!
0.043 | 43 | #VALUE! | #VALUE!
0.05 | 50 | #VALUE! | #VALUE!
0.06 | 60 | #VALUE! | #VALUE!
0.07 | 70 | #VALUE! | #VALUE!
0.08 | 80 | #VALUE! | #VALUE!
0.09 | 90 | #VALUE! | #VALUE!
0.1 | 100 | #VALUE! | #VALUE!
0.13 | 130 | #VALUE! | #VALUE!
0.2 | 200 | #VALUE! | #VALUE!
0.23 | 230 | #VALUE! | #VALUE!
0.3 | 300 | #VALUE! | #VALUE!
0.33 | 330 | #VALUE! | #VALUE!
0.4 | 400 | #VALUE! | #VALUE!
0.43 | 430 | #VALUE! | #VALUE!
0.5 | 500 | #VALUE! | #VALUE!
0.6 | 600 | #VALUE! | #VALUE!
0.7 | 700 | #VALUE! | #VALUE!
0.8 | 800 | #VALUE! | #VALUE!
0.9 | 900 | #VALUE! | #VALUE!
1 | 1000 | #VALUE! | #VALUE!
1.3 | 1300 | #VALUE! | #VALUE!
2 | 2000 | #VALUE! | #VALUE!
2.3 | 2300 | #VALUE! | #VALUE!
3 | 3000 | #VALUE! | #VALUE!
3.3 | 3300 | #VALUE! | #VALUE!
4 | 4000 | #VALUE! | #VALUE!
4.3 | 4300 | #VALUE! | #VALUE!
5 | 5000 | #VALUE! | #VALUE!
6 | 6000 | #VALUE! | #VALUE!
7 | 7000 | #VALUE! | #VALUE!
8 | 8000 | #VALUE! | #VALUE!
9 | 9000 | #VALUE! | #VALUE!
10 | 10000 | #VALUE! | #VALUE!
13 | 13000 | #VALUE! | #VALUE!
20 | 20000 | #VALUE! | #VALUE!
23 | 23000 | #VALUE! | #VALUE!
30 | 30000 | #VALUE! | #VALUE!
40 | 40000 | #VALUE! | #VALUE!
50 | 50000 | #VALUE! | #VALUE!
60 | 60000 | #VALUE! | #VALUE!
70 | 70000 | #VALUE! | #VALUE!
80 | 80000 | #VALUE! | #VALUE!
90 | 90000 | #VALUE! | #VALUE!
100 | 100000 | #VALUE! | #VALUE!
110 | 110000 | #VALUE! | #VALUE!
120 | 120000 | #VALUE! | #VALUE!
130 | 130000 | #VALUE! | #VALUE!
140 | 140000 | #VALUE! | #VALUE!
150 | 150000 | #VALUE! | #VALUE!
160 | 160000 | #VALUE! | #VALUE!
170 | 170000 | #VALUE! | #VALUE!
180 | 180000 | #VALUE! | #VALUE!
190 | 190000 | #VALUE! | #VALUE!
200 | 200000 | #VALUE! | #VALUE!
210 | 210000 | #VALUE! | #VALUE!
220 | 220000 | #VALUE! | #VALUE!
230 | 230000 | #VALUE! | #VALUE!
240 | 240000 | #VALUE! | #VALUE!
250 | 250000 | #VALUE! | #VALUE!
260 | 260000 | #VALUE! | #VALUE!
270 | 270000 | #VALUE! | #VALUE!
280 | 280000 | #VALUE! | #VALUE!
290 | 290000 | #VALUE! | #VALUE!
300 | 300000 | #VALUE! | #VALUE!
310 | 310000 | #VALUE! | #VALUE!
320 | 320000 | #VALUE! | #VALUE!
330 | 330000 | #VALUE! | #VALUE!
340 | 340000 | #VALUE! | #VALUE!
350 | 350000 | #VALUE! | #VALUE!
360 | 360000 | #VALUE! | #VALUE!
370 | 370000 | #VALUE! | #VALUE!
380 | 380000 | #VALUE! | #VALUE!
390 | 390000 | #VALUE! | #VALUE!
400 | 400000 | #VALUE! | #VALUE!
410 | 410000 | #VALUE! | #VALUE!
420 | 420000 | #VALUE! | #VALUE!
430 | 430000 | #VALUE! | #VALUE!
440 | 440000 | #VALUE! | #VALUE!
450 | 450000 | #VALUE! | #VALUE!
460 | 460000 | #VALUE! | #VALUE!
Note on A2: This solution allows estimation of the volume depletion from pumped aquifer and the water table based on the pumped aquifer transmissivity (T), elastic storage coefficient (S), aquitard conductance ( K'/B'), specific yield (Sy) and transmissivity of the overlying aquifer (T0) . The equations used for this are an extension of the analytical equations presented in Hunt, B., Scott, D. 2007. Flow to a well in a two-aquifer system. Journal of Hydraulic Engineering. Vol. 12, No. 2, 146–155. Application: - Applicable for unsteady state flow to a well in a semi-confined aquifer overlain by an unconfined aquifer. The solution can model the situation where there are a series of overlying aquifers and can also be modified so that it applies to a semi-confined aquifer overlain by a single aquitard or series of aquitards. Assumptions: - Homogenous isotropic semi-confined aquifer and overlying unconfined aquifer. - Aquifers are of infinite areal extent - Uniform aquifer thickness - Initial piezometric surface is close to horizontal - Maximum drawdowns are insignificant compared to saturated thickness for unconfined aquifer - Constant abstraction rate - Well is screened across the full aquifer saturated thickness -The elastic storage co-efficients of unpumped layers are smaller than the specific yield of the layer containing the water table.
Note on A3: Instructions: To calculate the volume depletion using known values of T, S, K'/B', Sy and T0 - Enter data into yellow and blue cells. Note that t values are plotted on a logarithmic axis (no zero values)

## Anisotropic Aquifer
Drawdown predictions and analysis of pumping tests in anisotropic aquifers (Neuman-type aquifers) using the solution obtained by Zhan and Zlotnik 2002
Hover mouse over to see more details |  |  | Back to Intro sheet | [5 empty] | 200 | 35 | 110 | 76
Hover mouse over to see instructions
[9 empty] | Automatic (slider bars) |  |  |  |  | Manually defined (leave blank to use slider bars)
Q (m3/day) |  |  | Duration of Pumping (days) | [5 empty] | Kh (m/day) | Ss | Kv (m/day) | Sy |  | Kh (m/day) | Ss | Kv (m/day) | Sy
5000 |  |  | 3 | [5 empty] | 100 | 1e-05 | 1 | 0.1 |  | 100 | 1e-05 | 1 | 0.1
Measured Drawdown and Recovery |  |  | Calculated Drawdown |  |  | Calculated Recovery
t(days) | s(m) | h(m) | t(days) | s(m) | h(m) | t(days) | s(m) | h(m)
5e-05 | 0.15 | 0 | 1e-05 | #VALUE! | #VALUE! | 3 | #VALUE! | #VALUE! | [5 empty] | Spreadsheet designed by Pattle Delamore Partners Ltd
0.0001 | 0.36 | 0 | 1.3e-05 | #VALUE! | #VALUE! | 3 | #VALUE! | #VALUE!
0.00015 | 0.45 | 0 | 2e-05 | #VALUE! | #VALUE! | 3 | #VALUE! | #VALUE! |  | x (m) | y(m) | z(m) | B(m) | M
0.0002 | 0.61 | 0 | 2.3e-05 | #VALUE! | #VALUE! | 3 | #VALUE! | #VALUE! | Top of pumped well screen | 0 | 0 | 3 | 10 | 10
0.00025 | 0.66 | 0 | 3e-05 | #VALUE! | #VALUE! | 3 | #VALUE! | #VALUE! | Base of pumped well screen | 0 | 0 | 0
0.00035 | 0.77 | 0 | 3.3e-05 | #VALUE! | #VALUE! | 3 | #VALUE! | #VALUE! | Obs well at pumped screen depth | 0 | 50 | 0
0.0004 | 0.82 | 0 | 4e-05 | #VALUE! | #VALUE! | 3 | #VALUE! | #VALUE! | Obs well at water table | 0 | 50 | 10
0.00045 | 0.84 | 0 | 4.3e-05 | #VALUE! | #VALUE! | 3 | #VALUE! | #VALUE!
0.0005 | 0.87 | 0 | 5e-05 | #VALUE! | #VALUE! | 3 | #VALUE! | #VALUE!
0.00055 | 0.87 | 0 | 6e-05 | #VALUE! | #VALUE! | 3 | #VALUE! | #VALUE!
0.001 | 0.96 | 0 | 7e-05 | #VALUE! | #VALUE! | 3.0001 | #VALUE! | #VALUE!
0.002 | 0.97 | 0 | 8e-05 | #VALUE! | #VALUE! | 3.0001 | #VALUE! | #VALUE!
0.0033 | 0.98 | 0 | 9e-05 | #VALUE! | #VALUE! | 3.0001 | #VALUE! | #VALUE!
0.0044 | 0.98 | 0 | 0.0001 | #VALUE! | #VALUE! | 3.0001 | #VALUE! | #VALUE!
0.0055 | 0.98 | 0 | 0.00013 | #VALUE! | #VALUE! | 3.0001 | #VALUE! | #VALUE!
0.0077 | 0.98 | 0.01 | 0.0002 | #VALUE! | #VALUE! | 3.0001 | #VALUE! | #VALUE!
0.0099 | 0.98 | 0.01 | 0.00023 | #VALUE! | #VALUE! | 3.0002 | #VALUE! | #VALUE!
0.0143 | 0.98 | 0.01 | 0.0003 | #VALUE! | #VALUE! | 3.0002 | #VALUE! | #VALUE!
0.022 | 0.98 | 0.02 | 0.00033 | #VALUE! | #VALUE! | 3.0003 | #VALUE! | #VALUE!
0.033 | 0.99 | 0.03 | 0.0004 | #VALUE! | #VALUE! | 3.0003 | #VALUE! | #VALUE!
0.0363 | 0.99 | 0.03 | 0.00043 | #VALUE! | #VALUE! | 3.0004 | #VALUE! | #VALUE!
0.044 | 1 | 0.04 | 0.0005 | #VALUE! | #VALUE! | 3.0004 | #VALUE! | #VALUE!
0.0473 | 1 | 0.04 | 0.0006 | #VALUE! | #VALUE! | 3.0005 | #VALUE! | #VALUE!
0.05 | 1 | 0.05 | 0.0007 | #VALUE! | #VALUE! | 3.0006 | #VALUE! | #VALUE!
0.06 | 1 | 0.06 | 0.0008 | #VALUE! | #VALUE! | 3.0007 | #VALUE! | #VALUE!
0.07 | 1.01 | 0.07 | 0.0009 | #VALUE! | #VALUE! | 3.0008 | #VALUE! | #VALUE!
0.08 | 1.01 | 0.08 | 0.001 | #VALUE! | #VALUE! | 3.0009 | #VALUE! | #VALUE!
0.09 | 1.02 | 0.09 | 0.0013 | #VALUE! | #VALUE! | 3.001 | #VALUE! | #VALUE!
0.1 | 1.02 | 0.1 | 0.002 | #VALUE! | #VALUE! | 3.0013 | #VALUE! | #VALUE!
0.13 | 1.04 | 0.13 | 0.0023 | #VALUE! | #VALUE! | 3.002 | #VALUE! | #VALUE!
0.2 | 1.07 | 0.18 | 0.003 | #VALUE! | #VALUE! | 3.0023 | #VALUE! | #VALUE!
0.23 | 1.08 | 0.21 | 0.0033 | #VALUE! | #VALUE! | 3.003 | #VALUE! | #VALUE!
0.3 | 1.11 | 0.26 | 0.004 | #VALUE! | #VALUE! | 3.0033 | #VALUE! | #VALUE!
0.33 | 1.12 | 0.28 | 0.0043 | #VALUE! | #VALUE! | 3.004 | #VALUE! | #VALUE!
0.4 | 1.14 | 0.33 | 0.005 | #VALUE! | #VALUE! | 3.0043 | #VALUE! | #VALUE!
0.43 | 1.15 | 0.35 | 0.006 | #VALUE! | #VALUE! | 3.005 | #VALUE! | #VALUE!
0.5 | 1.18 | 0.39 | 0.007 | #VALUE! | #VALUE! | 3.006 | #VALUE! | #VALUE!
0.6 | 1.21 | 0.45 | 0.008 | #VALUE! | #VALUE! | 3.007 | #VALUE! | #VALUE!
0.7 | 1.21 | 0.45 | 0.009 | #VALUE! | #VALUE! | 3.008 | #VALUE! | #VALUE!
0.8 | 1.27 | 0.54 | 0.01 | #VALUE! | #VALUE! | 3.009 | #VALUE! | #VALUE!
0.9 | 1.3 | 0.58 | 0.013 | #VALUE! | #VALUE! | 3.01 | #VALUE! | #VALUE!
1 | 1.32 | 0.62 | 0.02 | #VALUE! | #VALUE! | 3.013 | #VALUE! | #VALUE!
1.3 | 1.39 | 0.72 | 0.023 | #VALUE! | #VALUE! | 3.02 | #VALUE! | #VALUE!
2 | 1.52 | 0.89 | 0.03 | #VALUE! | #VALUE! | 3.023 | #VALUE! | #VALUE!
2.3 | 1.57 | 0.95 | 0.033 | #VALUE! | #VALUE! | 3.03 | #VALUE! | #VALUE!
3 | 1.65 | 1.05 | 0.04 | #VALUE! | #VALUE! | 3.033 | #VALUE! | #VALUE!
3 | 1.65 | 1.05 | 0.043 | #VALUE! | #VALUE! | 3.04 | #VALUE! | #VALUE!
3 | 1.65 | 1.05 | 0.05 | #VALUE! | #VALUE! | 3.043 | #VALUE! | #VALUE!
3 | 1.64 | 1.05 | 0.06 | #VALUE! | #VALUE! | 3.05 | #VALUE! | #VALUE!
3 | 1.63 | 1.05 | 0.07 | #VALUE! | #VALUE! | 3.06 | #VALUE! | #VALUE!
3 | 1.6 | 1.05 | 0.08 | #VALUE! | #VALUE! | 3.07 | #VALUE! | #VALUE!
3 | 1.59 | 1.05 | 0.09 | #VALUE! | #VALUE! | 3.08 | #VALUE! | #VALUE!
3 | 1.56 | 1.05 | 0.1 | #VALUE! | #VALUE! | 3.09 | #VALUE! | #VALUE!
3 | 1.54 | 1.05 | 0.13 | #VALUE! | #VALUE! | 3.1 | #VALUE! | #VALUE!
3 | 1.51 | 1.05 | 0.2 | #VALUE! | #VALUE! | 3.13 | #VALUE! | #VALUE!
3.0001 | 1.46 | 1.05 | 0.23 | #VALUE! | #VALUE! | 3.2 | #VALUE! | #VALUE!
3.0001 | 1.41 | 1.05 | 0.3 | #VALUE! | #VALUE! | 3.23 | #VALUE! | #VALUE!
3.0001 | 1.37 | 1.05 | 0.33 | #VALUE! | #VALUE! | 3.3 | #VALUE! | #VALUE!
3.0001 | 1.33 | 1.05 | 0.4 | #VALUE! | #VALUE! | 3.33 | #VALUE! | #VALUE!
3.0001 | 1.29 | 1.05 | 0.43 | #VALUE! | #VALUE! | 3.4 | #VALUE! | #VALUE!
3.0001 | 1.2 | 1.05 | 0.5 | #VALUE! | #VALUE! | 3.43 | #VALUE! | #VALUE!
3.0002 | 1.04 | 1.05 | 0.6 | #VALUE! | #VALUE! | 3.5 | #VALUE! | #VALUE!
3.0002 | 1 | 1.05 | 0.7 | #VALUE! | #VALUE! | 3.6 | #VALUE! | #VALUE!
3.0003 | 0.91 | 1.05 | 0.8 | #VALUE! | #VALUE! | 3.7 | #VALUE! | #VALUE!
3.0003 | 0.89 | 1.05 | 0.9 | #VALUE! | #VALUE! | 3.8 | #VALUE! | #VALUE!
3.0004 | 0.84 | 1.05 | 1 | #VALUE! | #VALUE! | 3.9 | #VALUE! | #VALUE!
3.0004 | 0.82 | 1.05 | 1.3 | #VALUE! | #VALUE! | 4 | #VALUE! | #VALUE!
3.0005 | 0.79 | 1.05 | 2 | #VALUE! | #VALUE! | 4.3 | #VALUE! | #VALUE!
3.0006 | 0.75 | 1.05 | 2.3 | #VALUE! | #VALUE! | 5 | #VALUE! | #VALUE!
3.0007 | 0.73 | 1.05 | 3 | #VALUE! | #VALUE! | 5.3 | #VALUE! | #VALUE!
3.0008 | 0.72 | 1.05 | 3.3 | #VALUE! | #VALUE! | 6 | #VALUE! | #VALUE!
3.0009 | 0.71 | 1.05 | 4 | #VALUE! | #VALUE! | 6.3 | #VALUE! | #VALUE!
3.001 | 0.7 | 1.05 | 4.3 | #VALUE! | #VALUE! | 7 | #VALUE! | #VALUE!
3.0013 | 0.69 | 1.05 | 5 | #VALUE! | #VALUE! | 7.3 | #VALUE! | #VALUE!
3.002 | 0.68 | 1.05 | 6 | #VALUE! | #VALUE! | 8 | #VALUE! | #VALUE!
3.0023 | 0.68 | 1.05 | 7 | #VALUE! | #VALUE! | 9 | #VALUE! | #VALUE!
3.003 | 0.68 | 1.05 | 8 | #VALUE! | #VALUE! | 10 | #VALUE! | #VALUE!
3.0033 | 0.68 | 1.05 | 9 | #VALUE! | #VALUE! | 11 | #VALUE! | #VALUE!
3.004 | 0.68 | 1.05 | 10 | #VALUE! | #VALUE! | 12 | #VALUE! | #VALUE!
3.0043 | 0.68 | 1.05 | 13 | #VALUE! | #VALUE! | 13 | #VALUE! | #VALUE!
3.005 | 0.68 | 1.05 | 20 | #VALUE! | #VALUE! | 16 | #VALUE! | #VALUE!
3.006 | 0.68 | 1.05 | 23 | #VALUE! | #VALUE! | 23 | #VALUE! | #VALUE!
3.007 | 0.68 | 1.05 | 30 | #VALUE! | #VALUE! | 26 | #VALUE! | #VALUE!
3.008 | 0.68 | 1.05 | 33 | #VALUE! | #VALUE! | 33 | #VALUE! | #VALUE!
3.009 | 0.68 | 1.05 | 40 | #VALUE! | #VALUE! | 36 | #VALUE! | #VALUE!
3.01 | 0.68 | 1.04 | 43 | #VALUE! | #VALUE! | 43 | #VALUE! | #VALUE!
3.013 | 0.68 | 1.04 | 50 | #VALUE! | #VALUE! | 46 | #VALUE! | #VALUE!
3.02 | 0.67 | 1.04 | 60 | #VALUE! | #VALUE! | 53 | #VALUE! | #VALUE!
3.023 | 0.67 | 1.03
3.03 | 0.67 | 1.03
3.033 | 0.67 | 1.02
3.04 | 0.67 | 1.02
3.043 | 0.66 | 1.02
3.05 | 0.66 | 1.01
3.06 | 0.66 | 1
3.07 | 0.65 | 0.99
3.08 | 0.65 | 0.98
3.09 | 0.65 | 0.98
3.1 | 0.64 | 0.97
3.13 | 0.63 | 0.95
3.2 | 0.61 | 0.9
3.23 | 0.6 | 0.87
3.3 | 0.58 | 0.83
3.33 | 0.57 | 0.81
3.4 | 0.55 | 0.77
3.43 | 0.55 | 0.76
3.5 | 0.53 | 0.73
3.6 | 0.51 | 0.68
3.7 | 0.48 | 0.64
3.8 | 0.47 | 0.61
3.9 | 0.45 | 0.58
4 | 0.43 | 0.55
4.3 | 0.39 | 0.48
5 | 0.32 | 0.37
5.3 | 0.29 | 0.34
6 | 0.25 | 0.28
6.3 | 0.25 | 0.28
7 | 0.21 | 0.23
7.3 | 0.2 | 0.21
8 | 0.18 | 0.19
9 | 0.15 | 0.16
10 | 0.14 | 0.14
11 | 0.12 | 0.13
12 | 0.11 | 0.12
13 | 0.1 | 0.11
14 | 0.1 | 0.11
15 | 0.1 | 0.11
Note on A2: This solution allows determination of the horizontal hydraulic conductivity (Kh) and vertical hydraulic conductivity (Kv) of the pumped anisotropic aquifer, specific storage (Ss), and specific yield (Sy) based on drawdowns recorded in an observation well a known distance from the abstraction well. Alternatively, if these parameters are known, it can be used to calculate the development of drawdown over time at a known distance from the abstraction well. The analytical equations are presented in Hunt, B., 2008. "Groundwater analysis using Function.xls.", which is the manual that accompanies Bruce Hunt’s Excel spreadsheet software Function.xls. This is downloadable from the website http://www.civil.canterbury.ac.nz/staff/bhunt.asp. A set of equations for an anisotropic aquifer and a solution to these were published in Neuman, S.P. 1974. Effect of partial penetration on flow in unconfined aquifers considering delayed gravity response. Water Resources Research, 10, no. 2: 303312. The solution included in the this worksheet differs in that the screen can be located in different orientations. This solution is described in Zhan H., and Zlotnik., V. A. 2002. Groundwater flow to a horizontal or slanted well in an unconfined aquifer, Water Resources Research, 38 (7), 1108. Application: - Applicable for unsteady state flow to a well in an anisotropic aquifer. The solution can model a layered system (aquifers and aquitards) where the layering can be approximated as a single anisotropic aquifer over the scale of interest. Assumptions: - Homogenous anisotropic aquifer - Aquifers are of infinite areal extent - Uniform aquifer thickness - Initial piezometric surface is close to horizontal - Maximum drawdowns are insignificant compared to saturated thickness - Constant abstraction rate Data requirements: - Pumping rate in abstraction well (Q) - Distance from abstraction well to observation well (r) - Time (t) values for calculated drawdowns as appropriate - Measured time and drawdown in observation well (t and s) if used to derive parameters from aquifer test data
Note on A3: Instructions: To calculate drawdowns if Kh, Ss, Kv and Sy are known - Enter data into yellow and grey cells. Note that t values are plotted on a logarithmic axis (no zero values) To determine Kh, Ss, Kv and Sy - Enter data into green and yellow cells - Adjust Kh, Ss, Kv and Sy (blue cells) using the slider bars until measured and calculated values match. Adjust Kh values to change slope, Ss values to adjust y-axis intercept, Kv to adjust vertical position of the pseudo steady-state section and Sy to control the later time inflection point.

## Stream Depletion A
Drawdown and depletion predictions and pumping test analysis in aquifers hydraulically connected to a surface water way using the Hunt 2003 solution
Hover mouse over to see more details |  |  | Back to Intro sheet | [10 empty] | 300 | 58 | 99 | 77 | 122
Hover mouse over to see instructions
[14 empty] | Automatic (slider bars) |  |  |  |  | Manually defined (leave blank to use slider bars)
Q (m3/day) | x (m) | y (m) | L (m) |  |  | Duration of Pumping (days) | [7 empty] | T (m2/day) | S | K'/B' (per day) | Sy | λ (m/day) | T (m2/day) | S | K'/B' (1/day) | Sy | λ (m/day)
5000 | 50 | 0 | 100 |  |  | 3 | [7 empty] | 1000 | 0.0001 | 0.1 | 0.1 | 10 | 1000 | 0.0001 | 0.1 | 0.1 | 10
Measured Stream Depletion and Recovery |  |  | Measured Drawdown and Recovery |  |  | Estimated Drawdown and Stream Depletion |  |  |  | Estimated Recovery and Stream Recovery
t(days) | DQ(L/s) |  | t(days) | s(m) | h (m) | t(days) | s(m) | h (m) | DQ (L/s) | t(days) | s(m) | h (m) | DQ (L/s)
0.020833 | 7.2 |  | 5e-05 | 0.06 | 0 | 1e-05 | #VALUE! | #VALUE! | #VALUE! | 3 | #VALUE! | #VALUE! | #VALUE! | [5 empty] | Spreadsheet designed by Pattle Delamore Partners Ltd
0.041667 | 7.32 |  | 0.0001 | 0.16 | 0 | 1.3e-05 | #VALUE! | #VALUE! | #VALUE! | 3 | #VALUE! | #VALUE! | #VALUE!
0.083333 | 7.56 |  | 0.00015 | 0.22 | 0 | 2e-05 | #VALUE! | #VALUE! | #VALUE! | 3 | #VALUE! | #VALUE! | #VALUE!
0.16667 | 7.84 |  | 0.0002 | 0.31 | 0 | 2.3e-05 | #VALUE! | #VALUE! | #VALUE! | 3 | #VALUE! | #VALUE! | #VALUE!
0.25 | 8.41 |  | 0.00025 | 0.35 | 0 | 3e-05 | #VALUE! | #VALUE! | #VALUE! | 3 | #VALUE! | #VALUE! | #VALUE!
0.5 | 9.86 |  | 0.00035 | 0.43 | 0 | 3.3e-05 | #VALUE! | #VALUE! | #VALUE! | 3 | #VALUE! | #VALUE! | #VALUE!
1 | 12.29 |  | 0.0004 | 0.47 | 0 | 4e-05 | #VALUE! | #VALUE! | #VALUE! | 3 | #VALUE! | #VALUE! | #VALUE!
1.5 | 13.61 |  | 0.00045 | 0.49 | 0 | 4.3e-05 | #VALUE! | #VALUE! | #VALUE! | 3 | #VALUE! | #VALUE! | #VALUE!
2 | 16.35 |  | 0.0005 | 0.52 | 0 | 5e-05 | #VALUE! | #VALUE! | #VALUE! | 3 | #VALUE! | #VALUE! | #VALUE!
2.5 | 17.4 |  | 0.00055 | 0.52 | 0 | 6e-05 | #VALUE! | #VALUE! | #VALUE! | 3 | #VALUE! | #VALUE! | #VALUE!
3 | 19.58 |  | 0.001 | 0.63 | 0 | 7e-05 | #VALUE! | #VALUE! | #VALUE! | 3.0001 | #VALUE! | #VALUE! | #VALUE!
3.5 | 11.09 |  | 0.002 | 0.68 | 0 | 8e-05 | #VALUE! | #VALUE! | #VALUE! | 3.0001 | #VALUE! | #VALUE! | #VALUE!
4 | 9.9 |  | 0.0033 | 0.69 | 0 | 9e-05 | #VALUE! | #VALUE! | #VALUE! | 3.0001 | #VALUE! | #VALUE! | #VALUE!
4.5 | 9.27 |  | 0.0044 | 0.69 | 0 | 0.0001 | #VALUE! | #VALUE! | #VALUE! | 3.0001 | #VALUE! | #VALUE! | #VALUE!
5 | 8 |  | 0.0055 | 0.69 | 0 | 0.00013 | #VALUE! | #VALUE! | #VALUE! | 3.0001 | #VALUE! | #VALUE! | #VALUE!
5.5 | 7.53 |  | 0.0077 | 0.69 | 0 | 0.0002 | #VALUE! | #VALUE! | #VALUE! | 3.0001 | #VALUE! | #VALUE! | #VALUE!
6 | 6.59 |  | 0.0099 | 0.69 | 0.01 | 0.00023 | #VALUE! | #VALUE! | #VALUE! | 3.0002 | #VALUE! | #VALUE! | #VALUE!
6.5 | 6.24 |  | 0.0143 | 0.69 | 0.01 | 0.0003 | #VALUE! | #VALUE! | #VALUE! | 3.0002 | #VALUE! | #VALUE! | #VALUE!
7 | 5.53 |  | 0.022 | 0.69 | 0.01 | 0.00033 | #VALUE! | #VALUE! | #VALUE! | 3.0003 | #VALUE! | #VALUE! | #VALUE!
7.5 | 5.27 |  | 0.033 | 0.69 | 0.02 | 0.0004 | #VALUE! | #VALUE! | #VALUE! | 3.0003 | #VALUE! | #VALUE! | #VALUE!
8 | 4.72 |  | 0.0363 | 0.69 | 0.02 | 0.00043 | #VALUE! | #VALUE! | #VALUE! | 3.0004 | #VALUE! | #VALUE! | #VALUE!
8.5 | 4.72 |  | 0.044 | 0.7 | 0.03 | 0.0005 | #VALUE! | #VALUE! | #VALUE! | 3.0004 | #VALUE! | #VALUE! | #VALUE!
9 | 4.08 |  | 0.0473 | 0.7 | 0.03 | 0.0006 | #VALUE! | #VALUE! | #VALUE! | 3.0005 | #VALUE! | #VALUE! | #VALUE!
9.5 | 4.08 |  | 0.05 | 0.7 | 0.03 | 0.0007 | #VALUE! | #VALUE! | #VALUE! | 3.0006 | #VALUE! | #VALUE! | #VALUE!
10 | 3.58 |  | 0.06 | 0.7 | 0.04 | 0.0008 | #VALUE! | #VALUE! | #VALUE! | 3.0007 | #VALUE! | #VALUE! | #VALUE!
10.5 | 3.58 |  | 0.07 | 0.7 | 0.05 | 0.0009 | #VALUE! | #VALUE! | #VALUE! | 3.0008 | #VALUE! | #VALUE! | #VALUE!
11 | 3.16 |  | 0.08 | 0.71 | 0.05 | 0.001 | #VALUE! | #VALUE! | #VALUE! | 3.0009 | #VALUE! | #VALUE! | #VALUE!
11.5 | 3.16 |  | 0.09 | 0.71 | 0.06 | 0.0013 | #VALUE! | #VALUE! | #VALUE! | 3.001 | #VALUE! | #VALUE! | #VALUE!
12 | 2.83 |  | 0.1 | 0.71 | 0.07 | 0.002 | #VALUE! | #VALUE! | #VALUE! | 3.0013 | #VALUE! | #VALUE! | #VALUE!
12.5 | 2.83 |  | 0.13 | 0.72 | 0.09 | 0.0023 | #VALUE! | #VALUE! | #VALUE! | 3.002 | #VALUE! | #VALUE! | #VALUE!
|  |  | 0.2 | 0.74 | 0.13 | 0.003 | #VALUE! | #VALUE! | #VALUE! | 3.0023 | #VALUE! | #VALUE! | #VALUE!
|  |  | 0.23 | 0.74 | 0.15 | 0.0033 | #VALUE! | #VALUE! | #VALUE! | 3.003 | #VALUE! | #VALUE! | #VALUE!
|  |  | 0.3 | 0.76 | 0.19 | 0.004 | #VALUE! | #VALUE! | #VALUE! | 3.0033 | #VALUE! | #VALUE! | #VALUE!
|  |  | 0.33 | 0.77 | 0.2 | 0.0043 | #VALUE! | #VALUE! | #VALUE! | 3.004 | #VALUE! | #VALUE! | #VALUE!
|  |  | 0.4 | 0.78 | 0.24 | 0.005 | #VALUE! | #VALUE! | #VALUE! | 3.0043 | #VALUE! | #VALUE! | #VALUE!
|  |  | 0.43 | 0.79 | 0.26 | 0.006 | #VALUE! | #VALUE! | #VALUE! | 3.005 | #VALUE! | #VALUE! | #VALUE!
|  |  | 0.5 | 0.8 | 0.3 | 0.007 | #VALUE! | #VALUE! | #VALUE! | 3.006 | #VALUE! | #VALUE! | #VALUE!
|  |  | 0.6 | 0.82 | 0.35 | 0.008 | #VALUE! | #VALUE! | #VALUE! | 3.007 | #VALUE! | #VALUE! | #VALUE!
|  |  | 0.7 | 0.82 | 0.35 | 0.009 | #VALUE! | #VALUE! | #VALUE! | 3.008 | #VALUE! | #VALUE! | #VALUE!
|  |  | 0.8 | 0.86 | 0.44 | 0.01 | #VALUE! | #VALUE! | #VALUE! | 3.009 | #VALUE! | #VALUE! | #VALUE!
|  |  | 0.9 | 0.88 | 0.48 | 0.013 | #VALUE! | #VALUE! | #VALUE! | 3.01 | #VALUE! | #VALUE! | #VALUE!
|  |  | 1 | 0.9 | 0.52 | 0.02 | #VALUE! | #VALUE! | #VALUE! | 3.013 | #VALUE! | #VALUE! | #VALUE!
|  |  | 1.3 | 0.94 | 0.62 | 0.023 | #VALUE! | #VALUE! | #VALUE! | 3.02 | #VALUE! | #VALUE! | #VALUE!
|  |  | 2 | 1.03 | 0.81 | 0.03 | #VALUE! | #VALUE! | #VALUE! | 3.023 | #VALUE! | #VALUE! | #VALUE!
|  |  | 2.3 | 1.06 | 0.87 | 0.033 | #VALUE! | #VALUE! | #VALUE! | 3.03 | #VALUE! | #VALUE! | #VALUE!
|  |  | 3 | 1.11 | 0.98 | 0.04 | #VALUE! | #VALUE! | #VALUE! | 3.033 | #VALUE! | #VALUE! | #VALUE!
|  |  | 3 | 1.11 | 0.98 | 0.043 | #VALUE! | #VALUE! | #VALUE! | 3.04 | #VALUE! | #VALUE! | #VALUE!
|  |  | 3 | 1.11 | 0.98 | 0.05 | #VALUE! | #VALUE! | #VALUE! | 3.043 | #VALUE! | #VALUE! | #VALUE!
|  |  | 3 | 1.11 | 0.98 | 0.06 | #VALUE! | #VALUE! | #VALUE! | 3.05 | #VALUE! | #VALUE! | #VALUE!
|  |  | 3 | 1.1 | 0.98 | 0.07 | #VALUE! | #VALUE! | #VALUE! | 3.06 | #VALUE! | #VALUE! | #VALUE!
|  |  | 3 | 1.09 | 0.98 | 0.08 | #VALUE! | #VALUE! | #VALUE! | 3.07 | #VALUE! | #VALUE! | #VALUE!
|  |  | 3 | 1.09 | 0.98 | 0.09 | #VALUE! | #VALUE! | #VALUE! | 3.08 | #VALUE! | #VALUE! | #VALUE!
|  |  | 3 | 1.08 | 0.98 | 0.1 | #VALUE! | #VALUE! | #VALUE! | 3.09 | #VALUE! | #VALUE! | #VALUE!
|  |  | 3 | 1.07 | 0.98 | 0.13 | #VALUE! | #VALUE! | #VALUE! | 3.1 | #VALUE! | #VALUE! | #VALUE!
|  |  | 3 | 1.05 | 0.98 | 0.2 | #VALUE! | #VALUE! | #VALUE! | 3.13 | #VALUE! | #VALUE! | #VALUE!
|  |  | 3.0001 | 1.03 | 0.98 | 0.23 | #VALUE! | #VALUE! | #VALUE! | 3.2 | #VALUE! | #VALUE! | #VALUE!
|  |  | 3.0001 | 1.01 | 0.98 | 0.3 | #VALUE! | #VALUE! | #VALUE! | 3.23 | #VALUE! | #VALUE! | #VALUE!
|  |  | 3.0001 | 0.99 | 0.98 | 0.33 | #VALUE! | #VALUE! | #VALUE! | 3.3 | #VALUE! | #VALUE! | #VALUE!
|  |  | 3.0001 | 0.97 | 0.98 | 0.4 | #VALUE! | #VALUE! | #VALUE! | 3.33 | #VALUE! | #VALUE! | #VALUE!
|  |  | 3.0001 | 0.95 | 0.98 | 0.43 | #VALUE! | #VALUE! | #VALUE! | 3.4 | #VALUE! | #VALUE! | #VALUE!
|  |  | 3.0001 | 0.9 | 0.98 | 0.5 | #VALUE! | #VALUE! | #VALUE! | 3.43 | #VALUE! | #VALUE! | #VALUE!
|  |  | 3.0002 | 0.8 | 0.98 | 0.6 | #VALUE! | #VALUE! | #VALUE! | 3.5 | #VALUE! | #VALUE! | #VALUE!
|  |  | 3.0002 | 0.76 | 0.98 | 0.7 | #VALUE! | #VALUE! | #VALUE! | 3.6 | #VALUE! | #VALUE! | #VALUE!
|  |  | 3.0003 | 0.7 | 0.98 | 0.8 | #VALUE! | #VALUE! | #VALUE! | 3.7 | #VALUE! | #VALUE! | #VALUE!
|  |  | 3.0003 | 0.68 | 0.98 | 0.9 | #VALUE! | #VALUE! | #VALUE! | 3.8 | #VALUE! | #VALUE! | #VALUE!
|  |  | 3.0004 | 0.64 | 0.98 | 1 | #VALUE! | #VALUE! | #VALUE! | 3.9 | #VALUE! | #VALUE! | #VALUE!
|  |  | 3.0004 | 0.62 | 0.98 | 1.3 | #VALUE! | #VALUE! | #VALUE! | 4 | #VALUE! | #VALUE! | #VALUE!
|  |  | 3.0005 | 0.59 | 0.98 | 2 | #VALUE! | #VALUE! | #VALUE! | 4.3 | #VALUE! | #VALUE! | #VALUE!
|  |  | 3.0006 | 0.56 | 0.98 | 2.3 | #VALUE! | #VALUE! | #VALUE! | 5 | #VALUE! | #VALUE! | #VALUE!
|  |  | 3.0007 | 0.53 | 0.98 | 3 | #VALUE! | #VALUE! | #VALUE! | 5.3 | #VALUE! | #VALUE! | #VALUE!
|  |  | 3.0008 | 0.51 | 0.98 | 3.3 | #VALUE! | #VALUE! | #VALUE! | 6 | #VALUE! | #VALUE! | #VALUE!
|  |  | 3.0009 | 0.5 | 0.98 | 4 | #VALUE! | #VALUE! | #VALUE! | 6.3 | #VALUE! | #VALUE! | #VALUE!
|  |  | 3.001 | 0.48 | 0.98 | 4.3 | #VALUE! | #VALUE! | #VALUE! | 7 | #VALUE! | #VALUE! | #VALUE!
|  |  | 3.0013 | 0.46 | 0.98 | 5 | #VALUE! | #VALUE! | #VALUE! | 7.3 | #VALUE! | #VALUE! | #VALUE!
|  |  | 3.002 | 0.43 | 0.98 | 6 | #VALUE! | #VALUE! | #VALUE! | 8 | #VALUE! | #VALUE! | #VALUE!
|  |  | 3.0023 | 0.43 | 0.98 | 7 | #VALUE! | #VALUE! | #VALUE! | 9 | #VALUE! | #VALUE! | #VALUE!
|  |  | 3.003 | 0.43 | 0.98 | 8 | #VALUE! | #VALUE! | #VALUE! | 10 | #VALUE! | #VALUE! | #VALUE!
|  |  | 3.0033 | 0.43 | 0.98 | 9 | #VALUE! | #VALUE! | #VALUE! | 11 | #VALUE! | #VALUE! | #VALUE!
|  |  | 3.004 | 0.42 | 0.98 | 10 | #VALUE! | #VALUE! | #VALUE! | 12 | #VALUE! | #VALUE! | #VALUE!
|  |  | 3.0043 | 0.42 | 0.98 | 13 | #VALUE! | #VALUE! | #VALUE! | 13 | #VALUE! | #VALUE! | #VALUE!
|  |  | 3.005 | 0.42 | 0.98 | 20 | #VALUE! | #VALUE! | #VALUE! | 16 | #VALUE! | #VALUE! | #VALUE!
|  |  | 3.006 | 0.42 | 0.97 | 23 | #VALUE! | #VALUE! | #VALUE! | 23 | #VALUE! | #VALUE! | #VALUE!
|  |  | 3.007 | 0.42 | 0.97 | 30 | #VALUE! | #VALUE! | #VALUE! | 26 | #VALUE! | #VALUE! | #VALUE!
|  |  | 3.008 | 0.42 | 0.97 | 33 | #VALUE! | #VALUE! | #VALUE! | 33 | #VALUE! | #VALUE! | #VALUE!
|  |  | 3.009 | 0.42 | 0.97 | 40 | #VALUE! | #VALUE! | #VALUE! | 36 | #VALUE! | #VALUE! | #VALUE!
|  |  | 3.01 | 0.42 | 0.97 | 43 | #VALUE! | #VALUE! | #VALUE! | 43 | #VALUE! | #VALUE! | #VALUE!
|  |  | 3.013 | 0.42 | 0.97 | 50 | #VALUE! | #VALUE! | #VALUE! | 46 | #VALUE! | #VALUE! | #VALUE!
|  |  | 3.02 | 0.42 | 0.97 | 60 | #VALUE! | #VALUE! | #VALUE! | 53 | #VALUE! | #VALUE! | #VALUE!
|  |  | 3.023 | 0.42 | 0.97
|  |  | 3.03 | 0.42 | 0.96
|  |  | 3.033 | 0.42 | 0.96
|  |  | 3.04 | 0.42 | 0.96
|  |  | 3.043 | 0.42 | 0.95
|  |  | 3.05 | 0.41 | 0.95
|  |  | 3.06 | 0.41 | 0.95
|  |  | 3.07 | 0.41 | 0.94
|  |  | 3.08 | 0.41 | 0.93
|  |  | 3.09 | 0.41 | 0.93
|  |  | 3.1 | 0.41 | 0.92
|  |  | 3.13 | 0.4 | 0.91
|  |  | 3.2 | 0.39 | 0.87
|  |  | 3.23 | 0.38 | 0.86
|  |  | 3.3 | 0.37 | 0.83
|  |  | 3.33 | 0.37 | 0.81
|  |  | 3.4 | 0.35 | 0.78
|  |  | 3.43 | 0.35 | 0.77
|  |  | 3.5 | 0.34 | 0.74
|  |  | 3.6 | 0.32 | 0.7
|  |  | 3.7 | 0.31 | 0.66
|  |  | 3.8 | 0.3 | 0.63
|  |  | 3.9 | 0.28 | 0.6
|  |  | 4 | 0.27 | 0.57
|  |  | 4.3 | 0.24 | 0.49
|  |  | 5 | 0.18 | 0.35
|  |  | 5.3 | 0.17 | 0.3
|  |  | 6 | 0.13 | 0.22
|  |  | 6.3 | 0.13 | 0.22
|  |  | 7 | 0.1 | 0.15
|  |  | 7.3 | 0.09 | 0.14
|  |  | 8 | 0.07 | 0.11
|  |  | 9 | 0.06 | 0.08
|  |  | 10 | 0.06 | 0.09
|  |  | 11 | 0.05 | 0.07
|  |  | 12 | 0.04 | 0.06
|  |  | 13 | 0.02 | 0.02
|  |  | 14 | 0.02 | 0.02
|  |  | 15 | 0.02 | 0.02
Note on A2: This solution allows determination of values for the pumped aquifer transmissivity, T, the elastic storage coefficient, S, aquitard conductance, K'/B', specific yield, Sy, and streambed conductance, l, from measurements of stream depletion and observation well drawdown. Alternatively, if aquifer parameters are known, the solution can be used to predict drawdowns in observation wells and stream depletion as a result of pumping. The analytical equations are presented in Hunt, B. 2003. Unsteady stream depletion when pumping from semi-confined aquifer. ASCE Journal of Hydrologic Engineering, Vol. 8, p 12-19. Background information on the Hunt (1999) solution, which this solution reduces to for K'/B' = 0, are found in Hunt, B. (1999). Unsteady stream depletion from ground water pumping. Ground Water, 37(1), 98-102. The solution reduces to the Theis (1941) solution (descibed in Theis, C. V. (1941). The effect of a well on the flow in a nearby stream. American Geophysical Union -- Transactions, 22(3), 734-738) if K'/B' = 0 and l is sufficiently large such that the predicted stream depletion is independent of l. The Theis (1941) solution is more commonly known as the Jenkins solution. Application: - Applicable for unsteady state flow to wells in semi-confined aquifers in hydraulic connection with a surface waterway. The solution can be modified to be applied to unconfined or confined aquifers by altering the values used for K'/B', S and Sy. Assumptions: - The water table is located within the overlying semi-confining layer/layers. - Homogenous isotropic aquifer - Aquifer is of infinite areal extent - Uniform aquifer thickness - Initial piezometric surface is close to horizontal - Constant abstraction rate - Well is screened across the full aquifer saturated thickness - Stream in semi-confining layer is partially penetrating -The water level in the stream remains constant - Stream is effectively of zero width with respect to distance to wells (in practice it is sufficient that the observation and pumping wells should be at least 10 stream widths away from the stream) - The stream is straight and extends to plus and minus infinity from closest approach to the pumping well Data requirements: - Abstraction rate in pumping well (Q) - Shortest distance between stream and pumping well (perpendicular to stream) (L) - Shortest distance between stream and observation well (perpendicular to stream) (x) - Distance along stream to observation well from point in stream closest to pumping well (y) - Time (t) values for calculated drawdowns as appropriate Note: the streambed conductance (l) is defined as the stream width (b) divided by the streambed thickness (B") multiplied by the hydraulic conductivity of the streambed (K"). Where there are low permeability layers between the stream and the pumped aquifer the value of this term should include the effects of all these layers.
Note on A3: Instructions: To calculate development of drawdown with time and stream depletion if T, S, K'/B', Sy, and l are known - Enter data into yellow and grey cells. Note that t values are plotted on a logarithmic axis (no zero values) To determine T, S, K'/B', Sy and l - Enter data into green and yellow cells - Adjust T, S, K'/B', Sy, and l (blue cells) until measured and calculated values match. -T controls slope of straight line sections at early and late times - S moves y-axis intercept, - Sy controls the later time inflection point - K'/B' controls the vertical position of the pseudo steady-state section - l controls the vertical position of the steady state line (late time)

## Stream Depletion B
Drawdown and depletion predictions and pumping test analysis in aquifers hydraulically connected to a surface water way using the Ward Lough 2011 solution
Hover mouse over to see more details |  |  | Back to Intro sheet | [10 empty] | 300 | 58 | 99 | 81 | 333 | 124
Hover mouse over to see instructions
[14 empty] | Automatic (slider bars) | [5 empty] | Manually defined (leave blank to use slider bars)
Q (m3/day) | x (m) | y (m) | L (m) |  |  | Duration of Pumping (days) | [7 empty] | T (m2/day) | S | K'/B' (per day) | Sy | T0 (m2/day) | λ (m/day) | T (m2/day) | S | K'/B' (1/day) | Sy | T0 (m2/day) | λ (m/day)
5000 | 50 | 0 | 100 |  |  | 3 | [7 empty] | 1000 | 0.0001 | 0.12 | 0.15 | 100 | 10 | 1000 | 0.0001 | 0.12 | 0.15 | 100 | 10
Measured Stream Depletion and Recovery |  |  | Measured Drawdown and Recovery |  |  | Estimated Drawdown and Stream Depletion |  |  |  | Estimated Recovery and Stream Recovery
t(days) | DQ(L/s) |  | t(days) | s(m) | h (m) | t(days) | s(m) | h (m) | DQ (L/s) | t(days) | s(m) | h (m) | DQ (L/s)
0.020833 | 0.12 |  | 5e-05 | 0.06 | 0 | 1e-05 | #VALUE! | #VALUE! | #VALUE! | 3 | #VALUE! | #VALUE! | #VALUE! | [6 empty] | Spreadsheet designed by Pattle Delamore Partners Ltd
0.041667 | 0.23 |  | 0.0001 | 0.16 | 0 | 1.3e-05 | #VALUE! | #VALUE! | #VALUE! | 3 | #VALUE! | #VALUE! | #VALUE!
0.083333 | 0.44 |  | 0.00015 | 0.22 | 0 | 2e-05 | #VALUE! | #VALUE! | #VALUE! | 3 | #VALUE! | #VALUE! | #VALUE!
0.16667 | 0.98 |  | 0.0002 | 0.31 | 0 | 2.3e-05 | #VALUE! | #VALUE! | #VALUE! | 3 | #VALUE! | #VALUE! | #VALUE!
0.25 | 1.2 |  | 0.00025 | 0.35 | 0 | 3e-05 | #VALUE! | #VALUE! | #VALUE! | 3 | #VALUE! | #VALUE! | #VALUE!
0.5 | 2 |  | 0.00035 | 0.43 | 0 | 3.3e-05 | #VALUE! | #VALUE! | #VALUE! | 3 | #VALUE! | #VALUE! | #VALUE!
1 | 3.8 |  | 0.0004 | 0.47 | 0 | 4e-05 | #VALUE! | #VALUE! | #VALUE! | 3 | #VALUE! | #VALUE! | #VALUE!
1.5 | 5.5 |  | 0.00045 | 0.49 | 0 | 4.3e-05 | #VALUE! | #VALUE! | #VALUE! | 3 | #VALUE! | #VALUE! | #VALUE!
2 | 7 |  | 0.0005 | 0.52 | 0 | 5e-05 | #VALUE! | #VALUE! | #VALUE! | 3 | #VALUE! | #VALUE! | #VALUE!
2.5 | 8.2 |  | 0.00055 | 0.52 | 0 | 6e-05 | #VALUE! | #VALUE! | #VALUE! | 3 | #VALUE! | #VALUE! | #VALUE!
3 | 8.74 |  | 0.001 | 0.63 | 0 | 7e-05 | #VALUE! | #VALUE! | #VALUE! | 3.0001 | #VALUE! | #VALUE! | #VALUE!
3.5 | 7.55 |  | 0.002 | 0.68 | 0 | 8e-05 | #VALUE! | #VALUE! | #VALUE! | 3.0001 | #VALUE! | #VALUE! | #VALUE!
4 | 6.77 |  | 0.0033 | 0.69 | 0 | 9e-05 | #VALUE! | #VALUE! | #VALUE! | 3.0001 | #VALUE! | #VALUE! | #VALUE!
4.5 | 6.38 |  | 0.0044 | 0.69 | 0 | 0.0001 | #VALUE! | #VALUE! | #VALUE! | 3.0001 | #VALUE! | #VALUE! | #VALUE!
5 | 5.6 |  | 0.0055 | 0.69 | 0 | 0.00013 | #VALUE! | #VALUE! | #VALUE! | 3.0001 | #VALUE! | #VALUE! | #VALUE!
5.5 | 5.32 |  | 0.0077 | 0.69 | 0 | 0.0002 | #VALUE! | #VALUE! | #VALUE! | 3.0001 | #VALUE! | #VALUE! | #VALUE!
6 | 4.76 |  | 0.0099 | 0.69 | 0.01 | 0.00023 | #VALUE! | #VALUE! | #VALUE! | 3.0002 | #VALUE! | #VALUE! | #VALUE!
6.5 | 4.55 |  | 0.0143 | 0.69 | 0.01 | 0.0003 | #VALUE! | #VALUE! | #VALUE! | 3.0002 | #VALUE! | #VALUE! | #VALUE!
7 | 4.13 |  | 0.022 | 0.69 | 0.01 | 0.00033 | #VALUE! | #VALUE! | #VALUE! | 3.0003 | #VALUE! | #VALUE! | #VALUE!
7.5 | 3.97 |  | 0.033 | 0.69 | 0.02 | 0.0004 | #VALUE! | #VALUE! | #VALUE! | 3.0003 | #VALUE! | #VALUE! | #VALUE!
8 | 3.64 |  | 0.0363 | 0.69 | 0.02 | 0.00043 | #VALUE! | #VALUE! | #VALUE! | 3.0004 | #VALUE! | #VALUE! | #VALUE!
8.5 | 3.64 |  | 0.044 | 0.7 | 0.03 | 0.0005 | #VALUE! | #VALUE! | #VALUE! | 3.0004 | #VALUE! | #VALUE! | #VALUE!
9 | 3.26 |  | 0.0473 | 0.7 | 0.03 | 0.0006 | #VALUE! | #VALUE! | #VALUE! | 3.0005 | #VALUE! | #VALUE! | #VALUE!
9.5 | 3.26 |  | 0.05 | 0.7 | 0.03 | 0.0007 | #VALUE! | #VALUE! | #VALUE! | 3.0006 | #VALUE! | #VALUE! | #VALUE!
10 | 2.95 |  | 0.06 | 0.7 | 0.04 | 0.0008 | #VALUE! | #VALUE! | #VALUE! | 3.0007 | #VALUE! | #VALUE! | #VALUE!
11 | 2.69 |  | 0.07 | 0.7 | 0.05 | 0.0009 | #VALUE! | #VALUE! | #VALUE! | 3.0008 | #VALUE! | #VALUE! | #VALUE!
12 | 2.47 |  | 0.08 | 0.71 | 0.05 | 0.001 | #VALUE! | #VALUE! | #VALUE! | 3.0009 | #VALUE! | #VALUE! | #VALUE!
13 | 2.28 |  | 0.09 | 0.71 | 0.06 | 0.0013 | #VALUE! | #VALUE! | #VALUE! | 3.001 | #VALUE! | #VALUE! | #VALUE!
14 | 2.28 |  | 0.1 | 0.71 | 0.07 | 0.002 | #VALUE! | #VALUE! | #VALUE! | 3.0013 | #VALUE! | #VALUE! | #VALUE!
15 | 2.28 |  | 0.13 | 0.72 | 0.09 | 0.0023 | #VALUE! | #VALUE! | #VALUE! | 3.002 | #VALUE! | #VALUE! | #VALUE!
|  |  | 0.2 | 0.74 | 0.13 | 0.003 | #VALUE! | #VALUE! | #VALUE! | 3.0023 | #VALUE! | #VALUE! | #VALUE!
|  |  | 0.23 | 0.74 | 0.15 | 0.0033 | #VALUE! | #VALUE! | #VALUE! | 3.003 | #VALUE! | #VALUE! | #VALUE!
|  |  | 0.3 | 0.76 | 0.19 | 0.004 | #VALUE! | #VALUE! | #VALUE! | 3.0033 | #VALUE! | #VALUE! | #VALUE!
|  |  | 0.33 | 0.77 | 0.2 | 0.0043 | #VALUE! | #VALUE! | #VALUE! | 3.004 | #VALUE! | #VALUE! | #VALUE!
|  |  | 0.4 | 0.78 | 0.24 | 0.005 | #VALUE! | #VALUE! | #VALUE! | 3.0043 | #VALUE! | #VALUE! | #VALUE!
|  |  | 0.43 | 0.79 | 0.26 | 0.006 | #VALUE! | #VALUE! | #VALUE! | 3.005 | #VALUE! | #VALUE! | #VALUE!
|  |  | 0.5 | 0.8 | 0.3 | 0.007 | #VALUE! | #VALUE! | #VALUE! | 3.006 | #VALUE! | #VALUE! | #VALUE!
|  |  | 0.6 | 0.82 | 0.35 | 0.008 | #VALUE! | #VALUE! | #VALUE! | 3.007 | #VALUE! | #VALUE! | #VALUE!
|  |  | 0.7 | 0.82 | 0.37 | 0.009 | #VALUE! | #VALUE! | #VALUE! | 3.008 | #VALUE! | #VALUE! | #VALUE!
|  |  | 0.8 | 0.86 | 0.43 | 0.01 | #VALUE! | #VALUE! | #VALUE! | 3.009 | #VALUE! | #VALUE! | #VALUE!
|  |  | 0.9 | 0.88 | 0.45 | 0.013 | #VALUE! | #VALUE! | #VALUE! | 3.01 | #VALUE! | #VALUE! | #VALUE!
|  |  | 1 | 0.9 | 0.5 | 0.02 | #VALUE! | #VALUE! | #VALUE! | 3.013 | #VALUE! | #VALUE! | #VALUE!
|  |  | 1.3 | 0.94 | 0.58 | 0.023 | #VALUE! | #VALUE! | #VALUE! | 3.02 | #VALUE! | #VALUE! | #VALUE!
|  |  | 2 | 1.03 | 0.7 | 0.03 | #VALUE! | #VALUE! | #VALUE! | 3.023 | #VALUE! | #VALUE! | #VALUE!
|  |  | 2.3 | 1.06 | 0.75 | 0.033 | #VALUE! | #VALUE! | #VALUE! | 3.03 | #VALUE! | #VALUE! | #VALUE!
|  |  | 3 | 1.11 | 0.84 | 0.04 | #VALUE! | #VALUE! | #VALUE! | 3.033 | #VALUE! | #VALUE! | #VALUE!
|  |  | 3 | 1.11 | 0.83 | 0.043 | #VALUE! | #VALUE! | #VALUE! | 3.04 | #VALUE! | #VALUE! | #VALUE!
|  |  | 3 | 1.11 | 0.83 | 0.05 | #VALUE! | #VALUE! | #VALUE! | 3.043 | #VALUE! | #VALUE! | #VALUE!
|  |  | 3 | 1.11 | 0.83 | 0.06 | #VALUE! | #VALUE! | #VALUE! | 3.05 | #VALUE! | #VALUE! | #VALUE!
|  |  | 3 | 1.1 | 0.83 | 0.07 | #VALUE! | #VALUE! | #VALUE! | 3.06 | #VALUE! | #VALUE! | #VALUE!
|  |  | 3 | 1.09 | 0.83 | 0.08 | #VALUE! | #VALUE! | #VALUE! | 3.07 | #VALUE! | #VALUE! | #VALUE!
|  |  | 3 | 1.09 | 0.83 | 0.09 | #VALUE! | #VALUE! | #VALUE! | 3.08 | #VALUE! | #VALUE! | #VALUE!
|  |  | 3 | 1.08 | 0.83 | 0.1 | #VALUE! | #VALUE! | #VALUE! | 3.09 | #VALUE! | #VALUE! | #VALUE!
|  |  | 3 | 1.07 | 0.83 | 0.13 | #VALUE! | #VALUE! | #VALUE! | 3.1 | #VALUE! | #VALUE! | #VALUE!
|  |  | 3 | 1.05 | 0.83 | 0.2 | #VALUE! | #VALUE! | #VALUE! | 3.13 | #VALUE! | #VALUE! | #VALUE!
|  |  | 3.0001 | 1.03 | 0.83 | 0.23 | #VALUE! | #VALUE! | #VALUE! | 3.2 | #VALUE! | #VALUE! | #VALUE!
|  |  | 3.0001 | 1.01 | 0.83 | 0.3 | #VALUE! | #VALUE! | #VALUE! | 3.23 | #VALUE! | #VALUE! | #VALUE!
|  |  | 3.0001 | 0.99 | 0.83 | 0.33 | #VALUE! | #VALUE! | #VALUE! | 3.3 | #VALUE! | #VALUE! | #VALUE!
|  |  | 3.0001 | 0.97 | 0.83 | 0.4 | #VALUE! | #VALUE! | #VALUE! | 3.33 | #VALUE! | #VALUE! | #VALUE!
|  |  | 3.0001 | 0.95 | 0.83 | 0.43 | #VALUE! | #VALUE! | #VALUE! | 3.4 | #VALUE! | #VALUE! | #VALUE!
|  |  | 3.0001 | 0.9 | 0.83 | 0.5 | #VALUE! | #VALUE! | #VALUE! | 3.43 | #VALUE! | #VALUE! | #VALUE!
|  |  | 3.0002 | 0.8 | 0.83 | 0.6 | #VALUE! | #VALUE! | #VALUE! | 3.5 | #VALUE! | #VALUE! | #VALUE!
|  |  | 3.0002 | 0.76 | 0.83 | 0.7 | #VALUE! | #VALUE! | #VALUE! | 3.6 | #VALUE! | #VALUE! | #VALUE!
|  |  | 3.0003 | 0.7 | 0.83 | 0.8 | #VALUE! | #VALUE! | #VALUE! | 3.7 | #VALUE! | #VALUE! | #VALUE!
|  |  | 3.0003 | 0.68 | 0.83 | 0.9 | #VALUE! | #VALUE! | #VALUE! | 3.8 | #VALUE! | #VALUE! | #VALUE!
|  |  | 3.0004 | 0.64 | 0.83 | 1 | #VALUE! | #VALUE! | #VALUE! | 3.9 | #VALUE! | #VALUE! | #VALUE!
|  |  | 3.0004 | 0.62 | 0.83 | 1.3 | #VALUE! | #VALUE! | #VALUE! | 4 | #VALUE! | #VALUE! | #VALUE!
|  |  | 3.0005 | 0.59 | 0.83 | 2 | #VALUE! | #VALUE! | #VALUE! | 4.3 | #VALUE! | #VALUE! | #VALUE!
|  |  | 3.0006 | 0.56 | 0.83 | 2.3 | #VALUE! | #VALUE! | #VALUE! | 5 | #VALUE! | #VALUE! | #VALUE!
|  |  | 3.0007 | 0.53 | 0.83 | 3 | #VALUE! | #VALUE! | #VALUE! | 5.3 | #VALUE! | #VALUE! | #VALUE!
|  |  | 3.0008 | 0.51 | 0.83 | 3.3 | #VALUE! | #VALUE! | #VALUE! | 6 | #VALUE! | #VALUE! | #VALUE!
|  |  | 3.0009 | 0.5 | 0.83 | 4 | #VALUE! | #VALUE! | #VALUE! | 6.3 | #VALUE! | #VALUE! | #VALUE!
|  |  | 3.001 | 0.48 | 0.83 | 4.3 | #VALUE! | #VALUE! | #VALUE! | 7 | #VALUE! | #VALUE! | #VALUE!
|  |  | 3.0013 | 0.46 | 0.83 | 5 | #VALUE! | #VALUE! | #VALUE! | 7.3 | #VALUE! | #VALUE! | #VALUE!
|  |  | 3.002 | 0.43 | 0.83 | 6 | #VALUE! | #VALUE! | #VALUE! | 8 | #VALUE! | #VALUE! | #VALUE!
|  |  | 3.0023 | 0.43 | 0.83 | 7 | #VALUE! | #VALUE! | #VALUE! | 9 | #VALUE! | #VALUE! | #VALUE!
|  |  | 3.003 | 0.43 | 0.83 | 8 | #VALUE! | #VALUE! | #VALUE! | 10 | #VALUE! | #VALUE! | #VALUE!
|  |  | 3.0033 | 0.43 | 0.83 | 9 | #VALUE! | #VALUE! | #VALUE! | 11 | #VALUE! | #VALUE! | #VALUE!
|  |  | 3.004 | 0.42 | 0.83 | 10 | #VALUE! | #VALUE! | #VALUE! | 12 | #VALUE! | #VALUE! | #VALUE!
|  |  | 3.0043 | 0.42 | 0.83 | 13 | #VALUE! | #VALUE! | #VALUE! | 13 | #VALUE! | #VALUE! | #VALUE!
|  |  | 3.005 | 0.42 | 0.83 | 20 | #VALUE! | #VALUE! | #VALUE! | 16 | #VALUE! | #VALUE! | #VALUE!
|  |  | 3.006 | 0.42 | 0.83 | 23 | #VALUE! | #VALUE! | #VALUE! | 23 | #VALUE! | #VALUE! | #VALUE!
|  |  | 3.007 | 0.42 | 0.83 | 30 | #VALUE! | #VALUE! | #VALUE! | 26 | #VALUE! | #VALUE! | #VALUE!
|  |  | 3.008 | 0.42 | 0.83 | 33 | #VALUE! | #VALUE! | #VALUE! | 33 | #VALUE! | #VALUE! | #VALUE!
|  |  | 3.009 | 0.42 | 0.83 | 40 | #VALUE! | #VALUE! | #VALUE! | 36 | #VALUE! | #VALUE! | #VALUE!
|  |  | 3.01 | 0.42 | 0.83 | 43 | #VALUE! | #VALUE! | #VALUE! | 43 | #VALUE! | #VALUE! | #VALUE!
|  |  | 3.013 | 0.42 | 0.83 | 50 | #VALUE! | #VALUE! | #VALUE! | 46 | #VALUE! | #VALUE! | #VALUE!
|  |  | 3.02 | 0.42 | 0.83 | 60 | #VALUE! | #VALUE! | #VALUE! | 53 | #VALUE! | #VALUE! | #VALUE!
|  |  | 3.023 | 0.42 | 0.82
|  |  | 3.03 | 0.42 | 0.82
|  |  | 3.033 | 0.42 | 0.82
|  |  | 3.04 | 0.42 | 0.82
|  |  | 3.043 | 0.42 | 0.82
|  |  | 3.05 | 0.41 | 0.81
|  |  | 3.06 | 0.41 | 0.81
|  |  | 3.07 | 0.41 | 0.8
|  |  | 3.08 | 0.41 | 0.8
|  |  | 3.09 | 0.41 | 0.8
|  |  | 3.1 | 0.41 | 0.79
|  |  | 3.13 | 0.4 | 0.78
|  |  | 3.2 | 0.39 | 0.75
|  |  | 3.23 | 0.38 | 0.73
|  |  | 3.3 | 0.37 | 0.7
|  |  | 3.33 | 0.37 | 0.69
|  |  | 3.4 | 0.35 | 0.66
|  |  | 3.43 | 0.35 | 0.64
|  |  | 3.5 | 0.34 | 0.62
|  |  | 3.6 | 0.32 | 0.58
|  |  | 3.7 | 0.31 | 0.55
|  |  | 3.8 | 0.3 | 0.52
|  |  | 3.9 | 0.28 | 0.49
|  |  | 4 | 0.27 | 0.46
|  |  | 4.3 | 0.24 | 0.4
|  |  | 5 | 0.18 | 0.29
|  |  | 5.3 | 0.17 | 0.26
|  |  | 6 | 0.13 | 0.2
|  |  | 6.3 | 0.13 | 0.2
|  |  | 7 | 0.1 | 0.15
|  |  | 7.3 | 0.09 | 0.14
|  |  | 8 | 0.07 | 0.12
|  |  | 9 | 0.06 | 0.09
|  |  | 10 | 0.06 | 0.08
|  |  | 11 | 0.05 | 0.07
|  |  | 12 | 0.04 | 0.06
|  |  | 13 | 0.02 | 0.05
|  |  | 14 | 0.02 | 0.05
|  |  | 15 | 0.02 | 0.04
Note on A2: This solution allows determination of values for the pumped aquifer transmissivity, T, the elastic storage coefficient, S, aquitard conductance, K'/B', specific yield, Sy, streambed conductance, l, and overlying aquifer tranmissivity (where present), T0, from measurements of stream depletion and observation well drawdown. Alternatively, if aquifer parameters are known, the solution can be used to predict drawdowns in observation wells and stream depletion as a result of pumping. The analytical equations are presented in Ward, N.D. and H. Lough. 2011. Stream depletion from pumping a semiconfined aquifer in a two-layer leaky aquifer system. Journal of Hydrologic Engineering, Vol. 16, No. 11, 955-959. Background information on the Hunt (2003) solution, which this solution reduces to for T0 ~ 0 can be found in Hunt, B. 2003. Unsteady stream depletion when pumping from semi-confined aquifer. ASCE Journal of Hydrologic Engineering, Vol. 8, p 12-19. Background information on the Hunt (1999) solution, which this solution reduces to for T0 ~ 0 and K'/B' ~ 0, can be found in Hunt, B. (1999). Unsteady stream depletion from ground water pumping. Ground Water, 37(1), 98-102. The solution reduces to the Theis (1941) solution (descibed in Theis, C. V. (1941). The effect of a well on the flow in a nearby stream. American Geophysical Union -- Transactions, 22(3), 734-738) if K'/B' ~ 0, T0 ~ 0 and l is sufficiently large such that the predicted stream depletion is independent of l. The Theis (1941) solution is more commonly known as the Jenkins solution. Application: - Applicable for unsteady state flow to wells in semi-confined aquifers in hydraulic connection with a surface waterway. The solution can be modified to be applied to unconfined or confined aquifers by altering the values used for K'/B', S and Sy. The presence of an overlying unconfined aquifer can be accounted for by setting T0 >0. Assumptions: - The water table is located within the overlying unconfined aquifer or semi-confining layer where this is permeable enough to permit horizontal flow. - Homogenous isotropic aquifers - Aquifers are of infinite areal extent - Uniform aquifer thickness - Initial piezometric surface is close to horizontal - Constant abstraction rate - Well is screened across the full aquifer saturated thickness - Stream in overlying aquifer or semi-confining layer is partially penetrating -The water level in the stream remains constant - Stream is effectively of zero width with respect to distance to wells (in practice it is sufficient that the observation and pumping wells should be at least 10 stream widths away from the stream) - The stream is straight and extends to plus and minus infinity from closest approach to the pumping well Data requirements: - Abstraction rate in pumping well (Q) - Shortest distance between stream and pumping well (perpendicular to stream) (L) - Shortest distance between stream and observation well (perpendicular to stream) (x) - Distance along stream to observation well from point in stream closest to pumping well (y) - Time (t) values for calculated drawdowns as appropriate Note: the streambed conductance (l) is defined as the stream width (b) divided by the streambed thickness (B") multiplied by the hydraulic conductivity of the streambed (K"). Unlike the Hunt (2003) solution, where there are low permeability layers between the stream and the pumped aquifer the value of this term does not need to be modified to include the effects of all these layers. This is already incorporated into this solution.
Note on A3: Instructions: To calculate development of drawdown with time and stream depletion if T, S, K'/B', Sy, l, and T0 are known - Enter data into yellow and grey cells. Note that t values are plotted on a logarithmic axis (no zero values) To determine T, S, K'/B', Sy, l and T0 - Enter data into green and yellow cells - Adjust T, S, K'/B', Sy, l and and T0 (blue cells) until measured and calculated values match. -T controls slope of straight line sections at early and late times - S moves y-axis intercept, - Sy controls the later time inflection point - K'/B' controls the vertical position of the pseudo steady-state section - l controls the vertical position of the steady state line (late time) - T0 controls slope of straight line sections at late time following departure from pseudo steady-state section